## RunTable_SiC
Numbers after the name correspond to the experimenal run. LH define each heating spot on the same sample. Each number in column (#) corresponds to an acquired diffraction.
Heating time for each heating spot: 600 sec approx.
ct = standard acquisition time (s)
SiC75_1_ | 0 | # | P (GPa) from Dewaele | dP | T (K) meas | T (K) KCl | dT | aKCl | errore a | aSiC 3C B3 | error a | error V | V B3 from a values | aSiC 3C B1 | error a | error V | V B1
0 | SiC75 1 | 5 | 33.979 | 2.1381 | 2204 | 1726.75 | 954.5 | 3.233 | 0.000221 | 4.2115 | 0.001424 | 0.10391 | 74.6956
Laser alignement | SiC75 1 | 6 | 33.246 | 2.1448 | 2210 | 1731.25 | 957.5 | 3.2386 | 0.000287 | 4.2287 | 0 | 0 | 75.6197
0 | SiC75 1 | 7 | 31.0871 | 0.0056 | 300 | 298.75 | 2.5 | 3.2307 | 0.000235 | 4.2111 | 0 | 0 | 74.6785
LH1 | SiC75 1 | 8 | 30.7558 | 0.0056 | 300 | 298.75 | 2.5 | 3.2332 | 0.00018 | 4.2051 | 0.000141 | 0.010292 | 74.3608
ct 10 | SiC75 1 | 9 | 29.829 | 0.0056 | 300 | 298.75 | 2.5 | 3.2402 | 6.9e-05 | 4.2051 | 0.000187 | 0.013653 | 74.3568
| SiC75 1 | 10 | 30.8671 | 1.3003 | 1456 | 1165.75 | 580.5 | 3.2473 | 7.8e-05 | 0 | 0 | 0 | 0
| SiC75 1 | 11 | 30.7457 | 1.2936 | 1450 | 1161.25 | 577.5 | 3.2481 | 5.7e-05 | 0 | 0 | 0 | 0
| SiC75 1 | 12 | 30.7039 | 1.325 | 1478 | 1182.25 | 591.5 | 3.2488 | 2e-05 | 0 | 0 | 0 | 0
| SiC75 1 | 13 | 31.5552 | 1.8693 | 1964 | 1546.75 | 834.5 | 3.2486 | 0.000247 | 4.2253 | 0.000562 | 0.041107 | 75.4345
| SiC75 1 | 14 | 31.809 | 2.0798 | 2152 | 1687.75 | 928.5 | 3.2491 | 1.2e-05 | 4.2248 | 0.000102 | 0.007497 | 75.409
| SiC75 1 | 15 | 31.774 | 2.0429 | 2119 | 1663 | 912 | 3.2489 | 8.7e-05 | 4.2272 | 0.00863 | 0.063186 | 75.5368
| SiC75 1 | 16 | 29.7902 | 0.0056 | 300 | 298.75 | 2.5 | 3.2405 | 0.000402 | 4.2073 | 0.00131 | 0.095434 | 74.4747
| SiC75 1 | 17 | 31.8955 | 0.0056 | 300 | 298.75 | 2.5 | 3.2248 | 0.000903 | 4.1913 | 0 | 0 | 73.6267
| SiC75 1 | 18 | 37.7032 | 0.0056 | 300 | 298.75 | 2.5 | 3.1856 | 0.000584 | 4.1925 | 0.009318 | 0.67665 | 73.6929
| SiC75 1 | 19 | 40.0522 | 1.2566 | 1417 | 1136.5 | 561 | 3.1826 | 0.000801 | 4.1857 | 0.00269 | 0.19504 | 73.3351
| SiC75 1 | 20 | 39.974 | 1.2107 | 1376 | 1105.75 | 540.5 | 3.1827 | 0.00227 | 4.185 | 0.002798 | 0.2028 | 73.2982
| SiC75 1 | 21 | 40.1797 | 1.3485 | 1499 | 1198 | 602 | 3.1827 | 0.0001749 | 4.184 | 0.002974 | 0.21551 | 73.2467
| SiC75 1 | 22 | 40.3964 | 1.5512 | 1680 | 1333.75 | 692.5 | 3.1832 | 0.001623 | 4.1824 | 0.002187 | 0.15841 | 73.1584
| SiC75 1 | 23 | 40.7618 | 1.7786 | 1883 | 1486 | 794 | 3.1831 | 0.00069 | 4.1782 | 0.000929 | 0.067265 | 72.9387
| SiC75 1 | 24 | 41.43 | 2.1627 | 2226 | 1743.25 | 965.5 | 3.1825 | 0.000608 | 4.1833 | 0.001758 | 0.12738 | 73.2092
| SiC75 1 | 25 | 41.3322 | 2.4136 | 2450 | 1911.25 | 1077.5 | 3.1855 | 0.0027 | 4.1842 | 0.002217 | 0.16069 | 73.2576
| SiC75 1 | 26 | 41.8317 | 2.4864 | 2515 | 1960 | 1110 | 3.183 | 0.002176 | 4.1859 | 0.001572 | 0.11396 | 73.3434
| SiC75 1 | 27 | 40.0739 | 0.0056 | 300 | 298.75 | 2.5 | 3.171 | 0.001777 | 4.1638 | 0.000873 | 0.062968 | 72.1867
LH2 | SiC75 1 | 28 | 43.1077 | 0.0056 | 300 | 298.75 | 2.5 | 3.1535 | 0.002579 | 0 | 0 | 0 | 0
ct 10 | SiC75 1 | 29 | 41.8863 | 0.0056 | 300 | 298.75 | 2.5 | 3.1604 | 0.001436 | 0 | 0 | 0 | 0
| SiC75 1 | 30 | 41.7886 | 0.1176 | 400 | 373.75 | 52.5 | 3.162 | 0.001248 | 0 | 0 | 0 | 0
| SiC75 1 | 31 | 43.2433 | 2.1728 | 2235 | 1750 | 970 | 3.1715 | 0.003946 | 4.1797 | 0.000552 | 0.039983 | 73.0212
| SiC75 1 | 32 | 43.7721 | 2.6589 | 2669 | 2075.5 | 1187 | 3.1727 | 0.003639 | 4.1819 | 0.001521 | 0.11019 | 73.1325
| SiC75 1 | 33 | 43.9912 | 2.7418 | 2743 | 2131 | 1224 | 3.1722 | 0.003519 | 4.1865 | 0.004814 | 0.34905 | 73.375
| SiC75 1 | 34 | 41.7749 | 0.0056 | 300 | 298.75 | 2.5 | 3.1611 | 0.002503 | 4.1609 | 0.000462 | 0.033284 | 72.0365
| SiC75 1 | 35 | 43.255 | 0.0056 | 300 | 298.75 | 2.5 | 3.1527 | 0.004864 | 4.153 | 0.003717 | 0.26736 | 71.6296
LH 3 | SiC75 1 | 36 | 43.2095 | 0.0056 | 300 | 298.75 | 2.5 | 3.1529 | 0.001202 | 0 | 0 | 0 | 0
ct 10 | SiC75 1 | 37 | 46.9106 | 0.0056 | 300 | 298.75 | 2.5 | 3.1329 | 0.00119 | 0 | 0 | 0 | 0
| SiC75 1 | 38 | 49.0982 | 1.3709 | 1519 | 1213 | 612 | 3.1322 | 0.00023 | 0 | 0 | 0 | 0
| SiC75 1 | 39 | 49.8103 | 1.7214 | 1832 | 1447.75 | 768.5 | 3.1313 | 0.000171 | 0 | 0 | 0 | 0
| SiC75 1 | 40 | 50.3551 | 2.0854 | 2157 | 1691.5 | 931 | 3.1313 | 8.7e-05 | 0 | 0 | 0 | 0
| SiC75 1 | 41 | 50.138 | 1.9522 | 2038 | 1602.25 | 871.5 | 3.1313 | 2.8e-05 | 0 | 0 | 0 | 0
| SiC75 1 | 42 | 49.6781 | 1.6677 | 1784 | 1411.75 | 744.5 | 3.1315 | 0.002712 | 4.1507 | 0.002373 | 0.1706 | 71.5075
| SiC75 1 | 43 | 50.3739 | 2.1806 | 2242 | 1755.25 | 973.5 | 3.1319 | 0.00241 | 4.1546 | 0.001408 | 0.10132 | 71.7126
| SiC75 1 | 44 | 50.4084 | 2.0608 | 2135 | 1675 | 920 | 3.1308 | 0.003001 | 4.1535 | 0.000894 | 0.064339 | 71.6549
| SiC75 1 | 45 | 51.0011 | 2.4214 | 2457 | 1916.5 | 1081 | 3.1305 | 0.002739 | 4.1549 | 0.000541 | 0.038916 | 71.7293
| SiC75 1 | 46 | 48.9332 | 0.0056 | 300 | 298.75 | 2.5 | 3.1226 | 0.002624 | 4.1388 | 0.000561 | 0.040191 | 70.8945
| SiC75 1 | 47 | 50.2479 | 0.0056 | 300 | 298.75 | 2.5 | 3.1161 | 0.000917 | 0 | 0 | 0 | 0
LH 4 | SiC75 1 | 48 | 53.8683 | 0.0056 | 300 | 298.75 | 2.5 | 3.0989 | 0.001038 | 0 | 0 | 0 | 0
ct 10 | SiC75 1 | 49 | 54.5421 | 2.2882 | 2338 | 1827.25 | 1021.5 | 3.1118 | 0.004755 | 4.1349 | 0.001818 | 0.13021 | 70.6946
| SiC75 1 | 50 | 54.5674 | 2.371 | 2412 | 1882.75 | 1058.5 | 3.1123 | 0.005211 | 4.1336 | 0.001309 | 0.093754 | 70.6318
| SiC75 1 | 51 | 56.1627 | 2.5491 | 2571 | 2002 | 1138 | 3.106 | 0.00083 | 4.1342 | 0.000635 | 0.045464 | 70.6593
| SiC75 1 | 52 | 55.9023 | 2.2938 | 2343 | 1831 | 1024 | 3.1054 | 0.000842 | 4.1341 | 0.001242 | 0.088909 | 70.6531
| SiC75 1 | 53 | 55.6573 | 2.1068 | 2176.1 | 1705.825 | 940.55 | 3.1052 | 0.000964 | 4.134 | 0.001142 | 0.081769 | 70.6524
| SiC75 1 | 54 | 55.5662 | 1.9645 | 2049 | 1610.5 | 877 | 3.1046 | 0.000884 | 4.133 | 0.000815 | 0.058319 | 70.5961
| SiC75 1 | 55 | 55.3702 | 1.8032 | 1905 | 1502.5 | 805 | 3.1044 | 0.000944 | 4.1326 | 0.001456 | 0.10418 | 70.5777
| SiC75 1 | 56 | 55.2617 | 1.7114 | 1823 | 1441 | 764 | 3.1043 | 0.001037 | 4.1317 | 0.001297 | 0.092817 | 70.5302
| SiC75 1 | 57 | 55.1606 | 1.6094 | 1732 | 1372.75 | 718.5 | 3.104 | 0.00104 | 4.1281 | 0.000321 | 0.022936 | 70.3471
| SiC75 1 | 58 | 55.1319 | 1.5165 | 1649 | 1310.5 | 677 | 3.1035 | 0.000961 | 4.127 | 0.000551 | 0.039371 | 70.291
| SiC75 1 | 59 | 55.2259 | 1.419 | 1562 | 1245.25 | 633.5 | 3.1024 | 0.000446 | 4.1265 | 0.000604 | 0.043158 | 70.2637
| SiC75 1 | 60 | 55.1531 | 1.3451 | 1496 | 1195.75 | 600.5 | 3.1022 | 0.000486 | 4.1263 | 0.000564 | 0.040305 | 70.2547
| SiC75 1 | 61 | 54.1638 | 0.0056 | 300 | 298.75 | 2.5 | 3.0975 | 6.13e-05 | 4.1177 | 0.001172 | 0.083559 | 69.8178
| SiC75 1 | 62 | 54.5366 | 0.0056 | 300 | 298.75 | 2.5 | 3.0958 | 0.000974 | 4.1176 | 0.0016 | 0.11409 | 69.8114
| SiC75 1 | 63 | 55.6766 | 1.2947 | 1451 | 1162 | 578 | 3.0994 | 0.000797 | 4.1259 | 0.001581 | 0.11299 | 70.2373
| SiC75 1 | 64 | 55.6944 | 1.3518 | 1502 | 1200.25 | 603.5 | 3.0998 | 0.000873 | 4.1256 | 0.001335 | 0.095361 | 70.2212
| SiC75 1 | 65 | 55.7857 | 1.4269 | 1569 | 1250.5 | 637 | 3.0999 | 0.000792 | 4.1263 | 0.001669 | 0.11931 | 70.2579
| SiC75 1 | 66 | 55.7973 | 1.4851 | 1621 | 1289.5 | 663 | 3.1002 | 0.000783 | 4.1275 | 0.001487 | 0.10627 | 70.3159
| SiC75 1 | 67 | 55.879 | 1.5624 | 1690 | 1341.25 | 697.5 | 3.1004 | 0.000758 | 4.128 | 0.001721 | 0.12303 | 70.3407
| SiC75 1 | 68 | 55.9464 | 1.6498 | 1768 | 1399.75 | 736.5 | 3.1007 | 0.000773 | 4.1285 | 0.00139 | 0.099381 | 70.369
| SiC75 1 | 69 | 56.097 | 1.7786 | 1883 | 1486 | 794 | 3.1009 | 0.000694 | 4.1287 | 0.001446 | 0.10341 | 70.3768
| SiC75 1 | 70 | 56.0813 | 1.8066 | 1908 | 1504.75 | 806.5 | 3.1011 | 0.00073 | 4.1293 | 0.001554 | 0.11113 | 70.4096
| SiC75 1 | 71 | 56.5393 | 2.1358 | 2202 | 1725.25 | 953.5 | 3.1013 | 0.000663 | 4.1305 | 0.001428 | 0.10216 | 70.4688
| SiC75 1 | 72 | 56.4061 | 2.081 | 2153 | 1688.5 | 929 | 3.1015 | 0.000638 | 4.1308 | 0.001157 | 0.082748 | 70.4841
| SiC75 1 | 73 | 56.5509 | 2.2322 | 2288 | 1789.75 | 996.5 | 3.1019 | 0.000615 | 4.1319 | 0.001054 | 0.07546 | 70.544
| SiC75 1 | 74 | 56.7217 | 2.4147 | 2451 | 1912 | 1078 | 3.1024 | 0.000707 | 4.1327 | 0.001577 | 0.11288 | 70.5807
| SiC75 1 | 75 | 56.9063 | 2.5838 | 2602 | 2025.25 | 1153.5 | 3.1027 | 0.000597 | 4.1329 | 0.001381 | 0.098884 | 70.5921
| SiC75 1 | 76 | 57.1246 | 2.6376 | 2650 | 2061.25 | 1177.5 | 3.1021 | 0.000708 | 4.1378 | 0.001263 | 0.090549 | 70.8425
| SiC75 1 | 77 | 55.0546 | 0.0056 | 300 | 298.75 | 2.5 | 3.0934 | 0.001292 | 4.1177 | 0.000806 | 0.057516 | 69.818
LH1 | SiC75 2 | 13 | 78.3853 | 2.1381 | 2204 | 1726.75 | 954.5 | 3.0145 | 4.4e-05 |  |  |  |  | 3.8235 | 0.00105 | 0.06954 | 55.8943
ct 10 | SiC75 2 | 14 | 78.5199 | 2.1448 | 2210 | 1731.25 | 957.5 | 3.0141 | 0.000709 |  |  |  |  | 3.826 | 0.00011 | 0.007317 | 56.0049
| SiC75 2 | 15 | 77.2706 | 1.6363 | 1756 | 1390.75 | 730.5 | 3.0157 | 0.001406 |  |  |  |  | 3.824 | 0.000745 | 0.049369 | 55.9169
| SiC75 2 | 16 | 77.636 | 1.9096 | 2000 | 1573.75 | 852.5 | 3.0159 | 0.000564 |  |  |  |  | 3.8277 | 0.000922 | 0.061133 | 56.0829
| SiC75 2 | 17 | 77.5432 | 2.0586 | 2133 | 1673.5 | 919 | 3.017 | 0.000564 |  |  |  |  | 3.8282 | 0.002117 | 0.14035 | 56.1043
| SiC75 2 | 18 | 76.5838 | 2.3016 | 2350 | 1836.25 | 1027.5 | 3.0216 | 0.002437 |  |  |  |  | 3.8366 | 5e-06 | 0.000308 | 56.4731
| SiC75 2 | 19 | 76.7168 | 2.4472 | 2480 | 1933.75 | 1092.5 | 3.0219 | 0.001702 |  |  |  |  | 3.8393 | 0.000693 | 0.046062 | 56.5923
| SiC75 2 | 20 | 77.0872 | 2.3923 | 2431 | 1897 | 1068 | 3.0203 | 0.001288 |  |  |  |  | 3.8324 | 0.000282 | 0.018717 | 56.2857
| SiC75 2 | 21 | 75.8214 | 0.0056 | 300 | 298.75 | 2.5 | 3.0123 | 0.00147 |  |  |  |  | 3.8132 | 0.000193 | 0.01274 | 55.4443
| SiC75 2 | 22 | 77.7547 | 1.251 | 1412 | 1132.75 | 558.5 | 3.0121 | 8.6e-05 |  |  |  |  | 3.8201 | 0.00021 | 0.013909 | 55.748
| SiC75 2 | 23 | 77.7915 | 1.3194 | 1473 | 1178.5 | 589 | 3.0123 | 0.000136 |  |  |  |  | 3.8211 | 0.000206 | 0.013651 | 55.789
| SiC75 2 | 24 | 77.8567 | 1.4056 | 1550 | 1236.25 | 627.5 | 3.0125 | 0.000205 |  |  |  |  | 3.822 | 0.000132 | 0.008711 | 55.8322
| SiC75 2 | 25 | 77.8645 | 1.4896 | 1625 | 1292.5 | 665 | 3.0129 | 0.000188 |  |  |  |  | 3.8228 | 8.1e-05 | 0.005358 | 55.8673
ct 30 | SiC75 2 | 26 | 77.3533 | 1.4762 | 1613 | 1283.5 | 659 | 3.0146 | 0.001798 |  |  |  |  | 3.8223 | 0.000222 | 0.014667 | 55.8421
| SiC75 2 | 27 | 77.926 | 1.5736 | 1700 | 1348.75 | 702.5 | 3.0132 | 0.00032 |  |  |  |  | 3.8232 | 0.0002 | 0.013212 | 55.8836
| SiC75 2 | 28 | 77.9886 | 1.6867 | 1801 | 1424.5 | 753 | 3.0135 | 0.000364 |  |  |  |  | 3.8241 | 5.9e-05 | 0.003901 | 55.921
| SiC75 2 | 29 | 78.0372 | 1.8222 | 1922 | 1515.25 | 813.5 | 3.0141 | 0.000394 |  |  |  |  | 3.8248 | 1.6e-05 | 0.001045 | 55.9552
| SiC75 2 | 30 | 78.1424 | 1.9824 | 2065 | 1622.5 | 885 | 3.0145 | 0.000447 |  |  |  |  | 3.8262 | 0.000161 | 0.010675 | 56.0156
| SiC75 2 | 31 | 78.3441 | 2.2926 | 2342 | 1830.25 | 1023.5 | 3.0154 | 0.000636 |  |  |  |  | 3.8293 | 0.000248 | 0.016427 | 56.15
| SiC75 2 | 32 | 78.2733 | 2.0989 | 2169 | 1700.5 | 937 | 3.0147 | 0.000561 |  |  |  |  | 3.8266 | 3.7e-05 | 0.002457 | 56.0342
| SiC75 2 | 33 | 78.557 | 2.5491 | 2571 | 2002 | 1138 | 3.016 | 0.000835 |  |  |  |  | 3.8336 | 0.000355 | 0.02359 | 56.341
| SiC75 2 | 34 | 78.5747 | 2.3873 | 2426.5 | 1893.625 | 1065.75 | 3.0151 | 0.000752 |  |  |  |  | 3.83 | 0.000198 | 0.01311 | 56.1841
| SiC75 2 | 35 | 78.9417 | 2.7324 | 2734.6 | 2124.7 | 1219.8 | 3.0156 | 0.000493 |  |  |  |  | 3.8347 | 0.0005 | 0.033177 | 56.3886
| SiC75 2 | 36 | 77.4973 | 0.0056 | 300 | 298.75 | 2.5 | 3.0067 | 0.00023 |  |  |  |  | 3.8109 | 0.000373 | 0.024589 | 55.3453
| SiC75 2 | 37 | 75.0704 | 0.0056 | 300 | 298.75 | 2.5 | 3.0149 | 0.000296 |  |  |  |  | 0 | 0 | 0 | 0
| SiC75 2 | 38 | 75.747 | 0.0056 | 300 | 298.75 | 2.5 | 3.0126 | 0.00283 |  |  |  |  | 0 | 0 | 0 | 0
| SiC75 2 | 39 | 78.5571 | 0.0056 | 300 | 298.75 | 2.5 | 3.0032 | 0.000717 |  |  |  |  | 0 | 0 | 0 | 0
LH2 | SiC75 2 | 40 | 79.4096 | 0.0056 | 300 | 298.75 | 2.5 | 3.0004 | 0.000782 |  |  |  |  | 0 | 0 | 0 | 0
after laser all. | SiC75 2 | 41 | 80.1801 | 0.0056 | 300 | 298.75 | 2.5 | 2.9979 | 0.001063 |  |  |  |  | 0 | 0 | 0 | 0
ct 30 | SiC75 2 | 42 | 81.8429 | 1.1816 | 1350 | 1086.25 | 527.5 | 2.9982 | 0.001383 |  |  |  |  | 0 | 0 | 0 | 0
| SiC75 2 | 43 | 81.9584 | 1.2712 | 1430 | 1146.25 | 567.5 | 2.9983 | 0.001273 |  |  |  |  | 0 | 0 | 0 | 0
ct 10 | SiC75 2 | 44 | 82.6851 | 2.3968 | 2435 | 1900 | 1070 | 3.0014 | 0.000759 |  |  |  |  | 3.8183 | 0 | 0 | 55.6672
ct 10 | SiC75 2 | 45 | 82.7583 | 2.4539 | 2486 | 1938.25 | 1095.5 | 3.0014 | 0.00051 |  |  |  |  | 3.8193 | 0.000619 | 0.040931 | 55.713
ct 10 | SiC75 2 | 46 | 82.839 | 2.4718 | 2502 | 1950.25 | 1103.5 | 3.0013 | 0.000453 |  |  |  |  | 3.8181 | 0.000286 | 0.018911 | 55.6606
ct 10 | SiC75 2 | 47 | 82.9288 | 2.5405 | 2563.3 | 1996.225 | 1134.15 | 3.0013 | 0.000272 |  |  |  |  | 3.8197 | 0.000489 | 0.032364 | 55.7297
ct 10 | SiC75 2 | 48 | 82.899 | 2.595 | 2612 | 2032.75 | 1158.5 | 3.0017 | 0.00061 |  |  |  |  | 3.821 | 0.00037 | 0.024516 | 55.7866
ct 10 | SiC75 2 | 49 | 81.6423 | 0.0056 | 300 | 298.75 | 2.5 | 2.9932 | 0.000363 |  |  |  |  | 3.8011 | 0.000324 | 0.021341 | 54.9193
ct 30 | SiC75 2 | 50 | 82.1296 | 0.0056 | 300 | 298.75 | 2.5 | 2.9917 | 0.000131 |  |  |  |  | 3.8 | 0.00041 | 0.027009 | 54.8735
| SiC75 2 | 51 | 83.0842 | 1.0181 | 1204 | 976.75 | 454.5 | 2.9934 | 0.001062 |  |  |  |  | 3.8035 | 0.001012 | 0.066638 | 55.0235
| SiC75 2 | 52 | 83.1216 | 1.1319 | 1305.6 | 1052.95 | 505.3 | 2.9939 | 0.00125 |  |  |  |  | 3.8036 | 0.000387 | 0.025506 | 55.0282
| SiC75 2 | 53 | 83.1217 | 1.1863 | 1354.2 | 1089.4 | 529.6 | 2.9941 | 0.001204 |  |  |  |  | 3.8043 | 0.000911 | 0.060025 | 55.0582
| SiC75 2 | 54 | 83.0511 | 1.2748 | 1433.25 | 1148.6875 | 569.125 | 2.9948 | 0.000967 |  |  |  |  | 3.8048 | 0.000442 | 0.029106 | 55.0818
| SiC75 2 | 55 | 82.9453 | 1.2715 | 1430.25 | 1146.4375 | 567.625 | 2.9951 | 0.000937 |  |  |  |  | 3.8057 | 0.000504 | 0.033208 | 55.1195
| SiC75 2 | 56 | 82.951 | 1.3311 | 1483.5 | 1186.375 | 594.25 | 2.9954 | 0.000988 |  |  |  |  | 3.806 | 0.000788 | 0.051944 | 55.134
| SiC75 2 | 57 | 82.9899 | 1.3877 | 1534 | 1224.25 | 619.5 | 2.9955 | 0.000947 |  |  |  |  | 3.8066 | 0.000529 | 0.034849 | 55.1595
| SiC75 2 | 58 | 83.6369 | 1.4691 | 1606.7 | 1278.775 | 655.85 | 2.9938 | 0.000589 |  |  |  |  | 3.8071 | 0.000638 | 0.042067 | 55.1793
| SiC75 2 | 59 | 83.6602 | 1.5453 | 1674.75 | 1329.8125 | 689.875 | 2.9941 | 0.000637 |  |  |  |  | 3.8072 | 0.000116 | 0.007676 | 55.1847
| SiC75 2 | 60 | 83.3538 | 1.6338 | 1753.75 | 1389.0625 | 729.375 | 2.9955 | 0.001437 |  |  |  |  | 3.8083 | 0.000609 | 0.040188 | 55.2331
| SiC75 2 | 61 | 83.7612 | 1.7178 | 1828.75 | 1445.3125 | 766.875 | 2.9946 | 0.000745 |  |  |  |  | 3.8088 | 0.000303 | 0.019995 | 55.2537
| SiC75 2 | 62 | 83.8044 | 1.8609 | 1956.5 | 1541.125 | 830.75 | 2.9952 | 0.00765 |  |  |  |  | 3.8094 | 0.000228 | 0.01503 | 55.2799
| SiC75 2 | 63 | 83.8851 | 2.0084 | 2088.25 | 1639.9375 | 896.625 | 2.9956 | 0.000857 |  |  |  |  | 3.8104 | 0.000569 | 0.037551 | 55.3235
| SiC75 2 | 64 | 83.9761 | 2.1865 | 2247.25 | 1759.1875 | 976.125 | 2.9962 | 0.000897 |  |  |  |  | 3.812 | 0.00022 | 0.014507 | 55.3921
| SiC75 2 | 65 | 84.1642 | 2.3391 | 2383.5 | 1861.375 | 1044.25 | 2.9963 | 0.00078 |  |  |  |  | 3.8129 | 0.000146 | 0.009671 | 55.4329
| SiC75 2 | 66 | 84.1627 | 2.5203 | 2545.25 | 1982.6875 | 1125.125 | 2.9972 | 0.000929 |  |  |  |  | 3.8155 | 0.000511 | 0.033753 | 55.5461
| SiC75 2 | 67 | 84.042 | 2.6132 | 2628.25 | 2044.9375 | 1166.625 | 2.998 | 0.000272 |  |  |  |  | 3.8164 | 0.000213 | 0.0141 | 55.5853
| SiC75 2 | 68 | 84.2491 | 2.6943 | 2700.6 | 2099.2 | 1202.8 | 2.9978 | 0.000929 |  |  |  |  | 3.8184 | 0.000211 | 0.013981 | 55.6723
| SiC75 2 | 69 | 84.4472 | 2.7941 | 2789.75 | 2166.0625 | 1247.375 | 2.9976 | 0.00953 |  |  |  |  | 3.8198 | 0.000211 | 0.009106 | 55.7336
| SiC75 2 | 70 | 82.7531 | 0.0056 | 300 | 298.75 | 2.5 | 2.9897 | 0.000836 |  |  |  |  | 3.7989 | 0.000261 | 0.01716 | 54.8233
increasing P | SiC75 2 | 71 | 83.7992 | 0.0056 | 300 | 298.75 | 2.5 | 2.9864 | 0.000946 |  |  |  |  | 3.7953 | 0.000151 | 0.009952 | 54.6706
| SiC75 2 | 72 | 83.7963 | 0.0056 | 300 | 298.75 | 2.5 | 2.9864 | 0.000887 |  |  |  |  | 3.7953 | 0.000531 | 0.034908 | 54.6667
| SiC75 2 | 73 | 84.1345 | 0.0056 | 300 | 298.75 | 2.5 | 2.9854 | 0.000706 |  |  |  |  | 3.7946 | 0.000412 | 0.027108 | 54.6365
| SiC75 2 | 74 | 85.5378 | 0.0056 | 300 | 298.75 | 2.5 | 2.9811 | 0.001044 |  |  |  |  | 3.7892 | 0.000732 | 0.048034 | 54.4042
| SiC75 2 | 75 | 86.7341 | 1.1259 | 1300.3 | 1048.975 | 502.65 | 2.9826 | 0.00102 |  |  |  |  | 3.7945 | 0.000207 | 0.013612 | 54.6341
| SiC75 2 | 76 | 86.7742 | 1.2062 | 1372 | 1102.75 | 538.5 | 2.9828 | 0.001431 |  |  |  |  | 3.7943 | 0.0002 | 0.013176 | 54.6255
| SiC75 2 | 77 | 86.873 | 1.288 | 1445 | 1157.5 | 575 | 2.9829 | 0.001416 |  |  |  |  | 3.7949 | 0.000236 | 0.015489 | 54.6525
| SiC75 2 | 78 | 87.0526 | 1.3563 | 1506 | 1203.25 | 605.5 | 2.9826 | 0.00122 |  |  |  |  | 3.7953 | 0.000437 | 0.028723 | 54.6683
| SiC75 2 | 79 | 87.0782 | 1.3832 | 1530 | 1221.25 | 617.5 | 2.9827 | 0.001387 |  |  |  |  | 3.795 | 0.000429 | 0.028401 | 54.6536
| SiC75 2 | 80 | 87.2219 | 1.4389 | 1579.75 | 1258.5625 | 642.375 | 2.9825 | 0.001299 |  |  |  |  | 3.7954 | 0.000665 | 0.043697 | 54.6723
| SiC75 2 | 81 | 87.7622 | 1.4736 | 1610.75 | 1281.8125 | 657.875 | 2.981 | 0.000771 |  |  |  |  | 3.7956 | 0.000638 | 0.041937 | 54.6799
| SiC75 2 | 82 | 87.2296 | 0.0056 | 300 | 298.75 | 2.5 | 2.976 | 0.000548 |  |  |  |  | 3.7863 | 0.000509 | 0.033372 | 54.2793
| SiC75 2 | 83 | 89.0477 | 1.3955 | 1541 | 1229.5 | 623 | 2.9768 | 0.000578 |  |  |  |  | 3.7923 | 0.000472 | 0.031028 | 54.539
| SiC75 2 | 84 | 89.0173 | 1.4501 | 1589.75 | 1266.0625 | 647.375 | 2.9771 | 0.000705 |  |  |  |  | 3.7927 | 0.0043 | 0.028215 | 54.5554
| SiC75 2 | 85 | 88.4306 | 1.5145 | 1647.25 | 1309.1875 | 676.125 | 2.9792 | 0.001972 |  |  |  |  | 3.7933 | 0.000208 | 0.013673 | 54.5802
| SiC75 2 | 86 | 88.5682 | 1.5579 | 1686 | 1338.25 | 695.5 | 2.979 | 0.001671 |  |  |  |  | 3.7938 | 0.000778 | 0.051091 | 54.6041
| SiC75 2 | 87 | 88.687 | 1.6422 | 1761.25 | 1394.6875 | 733.125 | 2.979 | 0.001816 |  |  |  |  | 3.7942 | 0.000669 | 0.043961 | 54.6191
| SiC75 2 | 88 | 88.7923 | 1.6946 | 1808 | 1429.75 | 756.5 | 2.9789 | 0.001636 |  |  |  |  | 3.7943 | 0.000531 | 0.034897 | 54.6258
| SiC75 2 | 89 | 88.8377 | 1.7643 | 1870.25 | 1476.4375 | 787.625 | 2.9791 | 0.001875 |  |  |  |  | 3.7945 | 0.000567 | 0.037269 | 54.6331
| SiC75 2 | 90 | 89.0579 | 1.8502 | 1947 | 1534 | 826 | 2.9788 | 0.001773 |  |  |  |  | 3.7952 | 0.000342 | 0.02247 | 54.6637
| SiC75 2 | 91 | 89.1277 | 1.9043 | 1995.25 | 1570.1875 | 850.125 | 2.9788 | 0.001838 |  |  |  |  | 3.7953 | 0.000328 | 0.021558 | 54.6689
| SiC75 2 | 92 | 90.9835 | 2.4576 | 2489.25 | 1940.6875 | 1097.125 | 2.9758 | 0.000949 |  |  |  |  | 3.7936 | 0.000706 | 54.5967 | 54.5967
ct 60 | SiC75 2 | 93 | 91.0675 | 2.4933 | 2521.12 | 1964.59 | 1113.06 | 2.9757 | 0.001054 |  |  |  |  | 3.7935 | 0.000234 | 0.015362 | 54.5907
ct 30 | SiC75 2 | 94 | 91.146 | 2.6537 | 2664.4 | 2072.05 | 1184.7 | 2.9761 | 0.001152 |  |  |  |  | 3.7945 | 0.000612 | 0.040201 | 54.6325
| SiC75 2 | 95 | 91.5521 | 2.7726 | 2770.5 | 2151.625 | 1237.75 | 2.9755 | 0.000628 |  |  |  |  | 3.7958 | 0.000597 | 0.039238 | 54.6899
| SiC75 2 | 96 | 91.5495 | 2.8445 | 2834.75 | 2199.8125 | 1269.875 | 2.9758 | 0.000699 |  |  |  |  | 3.796 | 0.000297 | 0.019559 | 54.7007
| SiC75 2 | 97 | 90.0228 | 0.0056 | 300 | 298.75 | 2.5 | 2.9677 | 0.000463 |  |  |  |  | 3.7797 | 0.000294 | 0.01925 | 53.9967
| SiC75 2 | 98 | 91.9237 | 0.0056 | 300 | 298.75 | 2.5 | 2.9623 | 0.000932 |  |  |  |  | 0 | 0 | 0 | 0
| SiC75 2 | 99 | 91.4188 | 0.0056 | 300 | 298.75 | 2.5 | 2.9637 | 0.00021 |  |  |  |  | 3.778 | 0 | 0 | 53.9231
| SiC75 2 | 100 | 91.5508 | 0.0056 | 300 | 298.75 | 2.5 | 2.9633 | 0.000239 |  |  |  |  | 3.7757 | 0 | 0 | 53.8254
| SiC75 2 | 101 | 92.7225 | 0.0056 | 300 | 298.75 | 2.5 | 2.96 | 0.000621 |  |  |  |  | 3.7695 | 0 | 0 | 53.5623
ct 10 | SiC75 2 | 102 | 93.9668 | 0.0056 | 300 | 298.75 | 2.5 | 2.9565 | 4.6e-05 |  |  |  |  | 3.7722 | 0.000203 | 0.013262 | 53.6775
ct 30 | SiC75 2 | 103 | 93.9167 | 0.0056 | 300 | 298.75 | 2.5 | 2.9567 | 0.000265 |  |  |  |  | 3.7722 | 3.8e-05 | 0.002488 | 53.677
| SiC75 2 | 104 | 95.4247 | 1.0319 | 1216.3 | 985.975 | 460.65 | 2.9567 | 0.000515 |  |  |  |  | 3.7757 | 4.7e-05 | 0.003069 | 53.8254
| SiC75 2 | 105 | 95.5547 | 1.1346 | 1308 | 1054.75 | 506.5 | 2.9568 | 0.00052 |  |  |  |  | 3.776 | 0.000215 | 0.014059 | 53.8396
| SiC75 2 | 106 | 95.4438 | 1.1861 | 1354 | 1089.25 | 529.5 | 2.9573 | 0.000647 |  |  |  |  | 3.7769 | 0.000158 | 0.010337 | 53.8785
| SiC75 2 | 107 | 95.5103 | 1.2359 | 1398.5 | 1122.625 | 551.75 | 2.9574 | 0.000593 |  |  |  |  | 3.7773 | 0.000138 | 0.009043 | 53.8924
| SiC75 2 | 108 | 95.5289 | 1.2835 | 1441 | 1154.5 | 573 | 2.9575 | 0.000605 |  |  |  |  | 3.7777 | 8.9e-05 | 0.005836 | 53.9101
| SiC75 2 | 109 | 95.5678 | 1.3387 | 1490.25 | 1191.4375 | 597.625 | 2.9576 | 0.000619 |  |  |  |  | 3.7784 | 0.000107 | 0.00702 | 53.9399
| SiC75 2 | 110 | 95.6221 | 1.3958 | 1541.25 | 1229.6875 | 623.125 | 2.9577 | 0.000634 |  |  |  |  | 3.7788 | 6.3e-05 | 0.004118 | 53.9572
| SiC75 2 | 111 | 95.6977 | 1.451 | 1590.5 | 1266.625 | 647.75 | 2.9577 | 0.000595 |  |  |  |  | 3.779 | 0.000186 | 0 | 53.9658
| SiC75 2 | 112 | 95.7576 | 1.5467 | 1676 | 1330.75 | 690.5 | 2.958 | 0.000613 |  |  |  |  | 3.7797 | 2.8e-05 | 0.001806 | 53.9975
| SiC75 2 | 113 | 95.8161 | 1.6156 | 1737.5 | 1376.875 | 721.25 | 2.9581 | 0.000585 |  |  |  |  | 3.78 | 0.000155 | 0.010177 | 54.0115
| SiC75 2 | 114 | 95.878 | 1.673 | 1788.75 | 1415.3125 | 746.875 | 2.9582 | 0.000591 |  |  |  |  | 3.7803 | 0.000193 | 0.012838 | 54.0233
| SiC75 2 | 115 | 95.9645 | 1.7769 | 1881.5 | 1484.875 | 793.25 | 2.9584 | 0.000583 |  |  |  |  | 3.7808 | 0.000148 | 0.009668 | 54.0451
| SiC75 2 | 116 | 96.0939 | 1.8976 | 1989.25 | 1565.6875 | 847.125 | 2.9585 | 0.000616 |  |  |  |  | 3.7817 | 0.000113 | 0.007419 | 54.0822
| SiC75 2 | 117 | 96.1872 | 1.9662 | 2050.5 | 1611.625 | 877.75 | 2.9585 | 0.00062 |  |  |  |  | 3.7825 | 0.000215 | 0.014116 | 54.1171
| SiC75 2 | 118 | 96.3077 | 2.0586 | 2133 | 1673.5 | 919 | 2.9586 | 0.000617 |  |  |  |  | 3.7823 | 0.000119 | 0.00782 | 54.1102
| SiC75 2 | 119 | 96.437 | 2.1552 | 2219.25 | 1738.1875 | 962.125 | 2.9586 | 0.000616 |  |  |  |  | 3.7829 | 9.5e-05 | 0.006207 | 54.1334
| SiC75 2 | 120 | 96.612 | 2.2837 | 2334 | 1824.25 | 1019.5 | 2.9587 | 0.000618 |  |  |  |  | 3.7838 | 0.000155 | 0.010154 | 54.1719
| SiC75 2 | 121 | 97.2967 | 2.6463 | 2657.75 | 2067.0625 | 1181.375 | 2.9583 | 0.000558 |  |  |  |  | 3.7838 | 0.000227 | 0.014873 | 54.1719
ct 60 | SiC75 2 | 122 | 97.589 | 2.6692 | 2678.25 | 2082.4375 | 1191.625 | 2.9576 | 0.000473 |  |  |  |  | 3.7868 | 0.000344 | 0.0256 | 54.3004
ct 60 | SiC75 2 | 123 | 97.6171 | 2.624 | 2637.875 | 2052.1562 | 1171.4375 | 2.9573 | 0.000482 |  |  |  |  | 3.7862 | 0.000374 | 0.024504 | 54.2774
ct 30 | SiC75 2 | 124 | 97.6169 | 2.725 | 2728 | 2119.75 | 1216.5 | 2.9577 | 0.000465 |  |  |  |  | 3.7872 | 0.000354 | 0.023199 | 54.3195
| SiC75 2 | 125 | 96.6507 | 0.0056 | 300 | 298.75 | 2.5 | 2.9491 | 0.00015 |  |  |  |  | 3.769 | 0.000311 | 0.020288 | 53.5386
| SiC75 2 | 126 | 98.3624 | 0.0056 | 300 | 298.75 | 2.5 | 2.9445 | 2.3e-05 |  |  |  |  | 3.7624 | 7.5e-05 | 0.00489 | 53.2581
| SiC75 2 | 127 | 100.8217 | 0.0056 | 300 | 298.75 | 2.5 | 2.938 | 0.000181 |  |  |  |  | 3.7558 | 0.000218 | 0.01421 | 52.9799
| SiC75 2 | 128 | 101.3629 | 0.0056 | 300 | 298.75 | 2.5 | 2.9366 | 0.00016 |  |  |  |  | 3.7544 | 0.000113 | 0.00733 | 52.9199
| SiC75 2 | 129 | 102.4575 | 1.1387 | 1311.6667 | 1057.5 | 508.3333 | 2.9381 | 6.5e-05 |  |  |  |  | 3.7604 | 5.6e-05 | 0.003658 | 53.1725
| SiC75 2 | 130 | 102.4527 | 1.1858 | 1353.75 | 1089.0625 | 529.375 | 2.9383 | 0.000217 |  |  |  |  | 3.7605 | 0.000103 | 0.006713 | 53.1768
| SiC75 2 | 131 | 102.5289 | 1.265 | 1424.5 | 1142.125 | 564.75 | 2.9384 | 0.000292 |  |  |  |  | 3.7613 | 0.000134 | 0.008727 | 53.2132
| SiC75 2 | 132 | 102.6303 | 1.3451 | 1496 | 1195.75 | 600.5 | 2.9385 | 0.000353 |  |  |  |  | 3.762 | 0.00019 | 0.012371 | 53.2411
| SiC75 2 | 133 | 102.7498 | 1.4342 | 1575.5 | 1255.375 | 640.25 | 2.9385 | 0.000333 |  |  |  |  | 3.7625 | 0.000218 | 0.014204 | 53.2615
| SiC75 2 | 134 | 102.8411 | 1.5212 | 1653.25 | 1313.6875 | 679.125 | 2.9386 | 0.000338 |  |  |  |  | 3.7632 | 0.000197 | 0.012594 | 53.2918
| SiC75 2 | 135 | 102.9666 | 1.5736 | 1700 | 1348.75 | 702.5 | 2.9385 | 0.000288 |  |  |  |  | 3.7631 | 0.000116 | 0.007586 | 53.2893
| SiC75 2 | 136 | 103.0449 | 1.6822 | 1797 | 1421.5 | 751 | 2.9387 | 0.000358 |  |  |  |  | 3.7639 | 0.000233 | 0.015163 | 53.3224
| SiC75 2 | 137 | 103.1684 | 1.748 | 1855.75 | 1465.5625 | 780.375 | 2.9387 | 0.000295 |  |  |  |  | 3.7641 | 0.000297 | 0.019338 | 53.3329
| SiC75 2 | 138 | 103.2809 | 1.8365 | 1934.75 | 1524.8125 | 819.875 | 2.9387 | 0.000307 |  |  |  |  | 3.7644 | 0.000212 | 0.013826 | 53.3448
| SiC75 2 | 139 | 103.4376 | 1.9519 | 2037.75 | 1602.0625 | 871.375 | 2.9388 | 0.000318 |  |  |  |  | 3.7654 | 3.7654 | 0.013012 | 53.3855
| SiC75 2 | 140 | 103.4976 | 1.9995 | 2080.25 | 1633.9375 | 892.625 | 2.9388 | 0.000364 |  |  |  |  | 3.766 | 0.0004 | 0.026123 | 53.4105
| SiC75 2 | 141 | 103.5839 | 2.0938 | 2164.5 | 1697.125 | 934.75 | 2.9389 | 0.000412 |  |  |  |  | 3.7661 | 0.000215 | 0.014048 | 53.4157
| SiC75 2 | 142 | 103.709 | 2.193 | 2253 | 1763.5 | 979 | 2.939 | 0.000432 |  |  |  |  | 3.7664 | 0.000113 | 0.007372 | 53.4308
| SiC75 2 | 143 | 103.956 | 2.3038 | 2352 | 1837.75 | 1028.5 | 2.9388 | 0.000321 |  |  |  |  | 3.7672 | 0.000184 | 0.011982 | 53.463
| SiC75 2 | 144 | 104.1449 | 2.4044 | 2441.75 | 1905.0625 | 1073.375 | 2.9387 | 0.000311 |  |  |  |  | 3.7678 | 0.000241 | 0.015702 | 53.4899
ct 60 | SiC75 2 | 145 | 105.1359 | 2.7082 | 2713 | 2108.5 | 1209 | 2.9373 | 0.00036 |  |  |  |  | 3.7684 | 0.000319 | 0.020839 | 53.5155
ct 60 | SiC75 2 | 146 | 105.1419 | 2.5786 | 2597.3333 | 2021.75 | 1151.1667 | 2.9368 | 0.000391 |  |  |  |  | 3.7681 | 0.000323 | 0.021052 | 53.5026
ct 30 | SiC75 2 | 147 | 105.3005 | 2.705 | 2710.2 | 2106.4 | 1207.6 | 2.9368 | 0.000292 |  |  |  |  | 3.7686 | 0.000343 | 0.022407 | 53.5218
| SiC75 2 | 148 | 104.2008 | 0.0056 | 300 | 298.75 | 2.5 | 2.9293 | 1e-06 |  |  |  |  | 3.7524 | 0.000118 | 0.008921 | 52.8359
| SiC75 2 | 149 | 106.6271 | 0.0056 | 300 | 298.75 | 2.5 | 2.9232 | 6e-06 |  |  |  |  | 3.7453 | 7.9e-05 | 0.005138 | 52.535
| SiC75 2 | 150 | 106.7615 | 0.0056 | 300 | 298.75 | 2.5 | 2.9228 | 0.00015 |  |  |  |  | 3.745 | 0.000188 | 0.012223 | 52.5255
| SiC75 2 | 151 | 107.7007 | 1.195 | 1362 | 1095.25 | 533.5 | 2.9249 | 0.000178 |  |  |  |  | 3.7505 | 4.3e-05 | 0.002781 | 52.7559
| SiC75 2 | 152 | 107.8143 | 1.2295 | 1392.75 | 1118.3125 | 548.875 | 2.9248 | 0.000211 |  |  |  |  | 3.7504 | 5.8e-05 | 0.003741 | 52.7516
| SiC75 2 | 153 | 107.8944 | 1.2701 | 1429 | 1145.5 | 567 | 2.9247 | 0.00027 |  |  |  |  | 3.7507 | 0.000143 | 0.009285 | 52.7656
| SiC75 2 | 154 | 107.9444 | 1.337 | 1488.75 | 1190.3125 | 596.875 | 2.9249 | 0.000182 |  |  |  |  | 3.7508 | 2.7e-05 | 0.001727 | 52.7691
| SiC75 2 | 155 | 108.036 | 1.3829 | 1529.75 | 1221.0625 | 617.375 | 2.9248 | 0.000236 |  |  |  |  | 3.7511 | 6e-05 | 0.003912 | 52.7827
| SiC75 2 | 156 | 108.0852 | 1.4655 | 1603.5 | 1276.375 | 654.25 | 2.925 | 0.000201 |  |  |  |  | 3.7516 | 6.3e-05 | 0.004098 | 52.8001
| SiC75 2 | 157 | 108.1441 | 1.512 | 1645 | 1307.5 | 675 | 2.925 | 0.00013 |  |  |  |  | 3.7517 | 4.7e-05 | 0.003081 | 52.8057
| SiC75 2 | 159 | 108.0314 | 1.5516 | 1680.3333 | 1334 | 692.6667 | 2.9254 | 1.2e-05 |  |  |  |  | 3.7528 | 0.000101 | 0.006553 | 52.8508
| SiC75 2 | 160 | 108.1006 | 1.6607 | 1777.75 | 1407.0625 | 741.375 | 2.9257 | 7e-05 |  |  |  |  | 3.7536 | 0.00014 | 0.009125 | 52.8874
| SiC75 2 | 161 | 108.1448 | 1.7475 | 1855.25 | 1465.1875 | 780.125 | 2.9259 | 0.000102 |  |  |  |  | 3.754 | 0.000111 | 0.0070202 | 52.9035
| SiC75 2 | 162 | 108.2305 | 1.8309 | 1929.75 | 1521.0625 | 817.375 | 2.926 | 0.000102 |  |  |  |  | 3.7545 | 9.9e-05 | 0.006454 | 52.9245
| SiC75 2 | 163 | 108.3347 | 1.9418 | 2028.75 | 1595.3125 | 866.875 | 2.9261 | 0.000134 |  |  |  |  | 3.7554 | 0.000219 | 0.014229 | 52.9612
| SiC75 2 | 164 | 108.3629 | 2.0107 | 2090.25 | 1641.4375 | 897.625 | 2.9263 | 0.0002 |  |  |  |  | 3.7556 | 0.000126 | 0.008224 | 52.9696
| SiC75 2 | 165 | 108.5538 | 2.126 | 2193.25 | 1718.6875 | 949.125 | 2.9263 | 0.000159 |  |  |  |  | 3.7561 | 0.00024 | 0.015628 | 52.9914
| SiC75 2 | 166 | 108.6899 | 2.2126 | 2270.5 | 1776.625 | 987.75 | 2.9263 | 0.000127 |  |  |  |  | 3.7566 | 0.000181 | 0.01178 | 53.0127
| SiC75 2 | 167 | 108.8551 | 2.3881 | 2427.25 | 1894.1875 | 1066.125 | 2.9265 | 0.00016 |  |  |  |  | 3.7575 | 0.000138 | 0.008982 | 53.0494
| SiC75 2 | 168 | 109.2065 | 2.6454 | 2657 | 2066.5 | 1181 | 2.9266 | 0.000194 |  |  |  |  | 3.7588 | 0.000284 | 0.018515 | 53.1073
| SiC75 2 | 169 | 109.5118 | 2.6939 | 2700.25 | 2098.9375 | 1202.625 | 2.926 | 8.5e-05 |  |  |  |  | 3.759 | 0.000203 | 0.013249 | 53.1148
| SiC75 2 | 170 | 109.5941 | 2.702 | 2707.5 | 2104.375 | 1206.25 | 2.9259 | 0.000164 |  |  |  |  | 3.7591 | 0.000195 | 0.012696 | 53.1177
| SiC75 2 | 171 | 110.0611 | 2.7303 | 2732.75 | 2123.3125 | 1218.875 | 2.9248 | 8.7e-05 |  |  |  |  | 3.7605 | 0.000155 | 0.010096 | 53.1798
| SiC75 2 | 172 | 110.2686 | 2.7913 | 2787.25 | 2164.1875 | 1246.125 | 2.9245 | 2.3e-05 |  |  |  |  | 3.7613 | 0.000241 | 0.015703 | 53.212
| SiC75 2 | 173 | 110.1428 | 3.0296 | 3000 | 2323.75 | 1352.5 | 2.9257 | 0.00018 |  |  |  |  | 3.7749 | 0.000158 | 0.010309 | 53.7917
| SiC75 2 | 174 | 111.3391 | 3.6441 | 3548.6667 | 2735.25 | 1626.8333 | 2.925 | 0.000226 |  |  |  |  | 3.7756 | 0.000496 | 0.032372 | 53.8211
| SiC75 2 | 175 | 111.5535 | 3.7444 | 3638.25 | 2802.4375 | 1671.625 | 2.9249 | 0.00029 |  |  |  |  | 3.7777 | 0.000543 | 0.035507 | 53.9115
| SiC75 2 | 176 | 109.4539 | 0.0056 | 300 | 298.75 | 2.5 | 2.9162 | 0.000124 |  |  |  |  | 3.7521 | 0.000499 | 0.032459 | 52.8247
| SiC75 2 | 177 | 109.991 | 0.0056 | 300 | 298.75 | 2.5 | 2.9149 | 0.000606 |  |  |  |  | 3.7507 | 0.000704 | 0.04572 | 52.7632
| SiC75 2 | 178 | 112.6719 | 3.1143 | 3075.6667 | 2380.5 | 1390.3333 | 2.9197 | 0.000371 |  |  |  |  | 3.7619 | 0.000177 | 0.011521 | 53.2375
| SiC75 2 | 179 | 112.8705 | 3.4017 | 3332.25 | 2572.9375 | 1518.625 | 2.9203 | 0.000397 |  |  |  |  | 3.7654 | 0.000195 | 0.012714 | 53.3875
| SiC75 2 | 180 | 113.2095 | 3.726 | 3621.75 | 2790.0625 | 1663.375 | 2.9207 | 0.000447 |  |  |  |  | 3.7711 | 0.0005 | 0.032663 | 53.6288
| SiC75 2 | 181 | 113.7027 | 3.9771 | 3846 | 2958.25 | 1775.5 | 2.9204 | 0.000104 |  |  |  |  | 3.775 | 0.000666 | 0.043528 | 53.7954
| SiC75 2 | 182 | 113.969 | 4.0821 | 3939.75 | 3028.5625 | 1822.375 | 2.9201 | 7.2e-05 |  |  |  |  | 3.779 | 0.001281 | 0.083839 | 53.9687
| SiC75 2 | 183 | 111.7256 | 0.0056 | 300 | 298.75 | 2.5 | 2.9107 | 0.000713 |  |  |  |  | 3.748 | 0.00033 | 0.021421 | 52.6503
LH1 | SiC75 3 | 8 | 131.959 | 2.1123 | 2181 | 1709.5 | 943 | 2.8727 | 0.000754 |  |  |  |  | 3.7161 | 0.000224 | 0.01444 | 51.3167
ct 30 | SiC75 3 | 9 | 131.6121 | 2.169 | 2231.6 | 1747.45 | 968.3 | 2.8736 | 0.000423 |  |  |  |  | 3.7198 | 0.000869 | 0.055959 | 51.4698
| SiC75 3 | 10 | 131.1888 | 2.0929 | 2163.625 | 1696.4688 | 934.3125 | 2.8743 | 4.6e-05 |  |  |  |  | 3.7194 | 0.000906 | 0.05836 | 51.4527
| SiC75 3 | 11 | 131.1864 | 2.0038 | 2084.1429 | 1636.8571 | 894.5714 | 2.874 | 0.00027 |  |  |  |  | 3.7156 | 0.000153 | 0.009869 | 51.2978
| SiC75 3 | 12 | 130.6258 | 1.9874 | 2069.5 | 1625.875 | 887.25 | 2.8751 | 0.000348 |  |  |  |  | 3.7168 | 0.000213 | 0.0137 | 51.3457
| SiC75 3 | 13 | 131.2563 | 1.956 | 2041.4286 | 1604.8214 | 873.2143 | 2.8737 | 0.00038 |  |  |  |  | 3.7169 | 0.000391 | 0.025154 | 51.3498
| SiC75 3 | 14 | 131.1029 | 2.1274 | 2194.4444 | 1719.5833 | 949.7222 | 2.8745 | 0.000186 |  |  |  |  | 3.7187 | 0.000614 | 0.039547 | 51.4238
| SiC75 3 | 15 | 130.6365 | 2.1256 | 2192.8571 | 1718.3929 | 948.9286 | 2.8755 | 0.00027 |  |  |  |  | 3.7166 | 5.7e-05 | 0.003687 | 51.3382
| SiC75 3 | 16 | 131.4437 | 2.072 | 2145 | 1682.5 | 925 | 2.8737 | 0.000976 |  |  |  |  | 3.7189 | 0.001258 | 0.081011 | 51.4327
| SiC75 3 | 17 | 130.5838 | 0.0056 | 300 | 298.75 | 2.5 | 2.869 | 0.001097 |  |  |  |  | 3.7108 | 0.000899 | 0.057788 | 51.0993
| SiC75 3 | 22 | 138.9535 | 2.212 | 2270 | 1776.25 | 987.5 | 2.8588 | 0.000662 |  |  |  |  | 3.7076 | 0.001068 | 0.068579 | 50.9671
| SiC75 3 | 23 | 139.2018 | 2.4298 | 2464.4444 | 1922.0833 | 1084.7222 | 2.8589 | 0.000935 |  |  |  |  | 3.7078 | 0.000792 | 0.050865 | 50.9753
| SiC75 3 | 24 | 138.8426 | 2.5424 | 2565 | 1997.5 | 1135 | 2.86 | 0.000194 |  |  |  |  | 3.7091 | 0.000216 | 0.013905 | 51.0283
| SiC75 3 | 25 | 137.1063 | 0.0056 | 300 | 298.75 | 2.5 | 2.8559 | 0.000338 |  |  |  |  | 3.6984 | 0.000297 | 0.019041 | 50.5885
| SiC75 3 | 26 | 138.3412 | 1.2802 | 1438 | 1152.25 | 571.5 | 2.8572 | 0.001307 |  |  |  |  | 3.6987 | 0.000927 | 0.059389 | 50.6013
| SiC75 3 | 27 | 138.7856 | 1.372 | 1520 | 1213.75 | 612.5 | 2.8566 | 0.000871 |  |  |  |  | 3.6994 | 8.6e-05 | 0.005533 | 50.6266
| SiC75 3 | 28 | 139.1455 | 1.4896 | 1625 | 1292.5 | 665 | 2.8562 | 0.000497 |  |  |  |  | 3.6992 | 0.000192 | 0.012293 | 50.6213
| SiC75 3 | 29 | 139.906 | 1.5414 | 1671.25 | 1327.1875 | 688.125 | 2.8549 | 0.000241 |  |  |  |  | 3.6998 | 9.6e-05 | 0.006175 | 50.6435
| SiC75 3 | 30 | 139.8351 | 1.6296 | 1750 | 1386.25 | 727.5 | 2.8553 | 0.000155 |  |  |  |  | 3.7006 | 0.000342 | 0.021906 | 50.6759
| SiC75 3 | 31 | 140.0314 | 1.755 | 1862 | 1470.25 | 783.5 | 2.8553 | 0.000312 |  |  |  |  | 3.7008 | 0.000519 | 0.033246 | 50.6845
| SiC75 3 | 32 | 139.2353 | 1.8402 | 1938 | 1527.25 | 821.5 | 2.8571 | 0.000681 |  |  |  |  | 3.7007 | 0.000929 | 0.059554 | 50.6808
| SiC75 3 | 33 | 140.043 | 1.96 | 2045 | 1607.5 | 875 | 2.8559 | 0.00027 |  |  |  |  | 3.7014 | 0.000588 | 0.03772 | 50.7121
| SiC75 3 | 34 | 141.6157 | 2.0798 | 2152 | 1687.75 | 928.5 | 2.8531 | 0.001824 |  |  |  |  | 3.7025 | 0.000261 | 0.016727 | 50.7542
| SiC75 3 | 35 | 139.6973 | 2.2176 | 2275 | 1780 | 990 | 2.8573 | 0.000313 |  |  |  |  | 3.7023 | 0.000121 | 0.007774 | 50.7493
| SiC75 3 | 36 | 141.0294 | 2.3002 | 2348.75 | 1835.3125 | 1026.875 | 2.8549 | 0.001085 |  |  |  |  | 3.7039 | 0.000422 | 0.027047 | 50.8135
| SiC75 3 | 37 | 140.7755 | 2.5688 | 2588.5714 | 2015.1786 | 1146.7857 | 2.8562 | 0.000462 |  |  |  |  | 3.7046 | 0.000253 | 0.016256 | 50.8404
| SiC75 3 | 38 | 141.1788 | 2.7253 | 2728.3333 | 2120 | 1216.6667 | 2.8559 | 0.000149 |  |  |  |  | 3.7059 | 0.000327 | 0.020977 | 50.8952
| SiC75 3 | 39 | 141.527 | 2.8877 | 2873.3333 | 2228.75 | 1289.1667 | 2.8557 | 0.000343 |  |  |  |  | 3.7072 | 0.000464 | 0.029799 | 50.9494
| SiC75 3 | 40 | 141.2664 | 2.8358 | 2827 | 2194 | 1266 | 2.856 | 9.3e-05 |  |  |  |  | 3.7057 | 0.000366 | 0.023473 | 50.8894
| SiC75 3 | 41 | 141.1924 | 2.8532 | 2842.5 | 2205.625 | 1273.75 | 2.8562 | 0.000876 |  |  |  |  | 3.7085 | 0.000198 | 0.012736 | 51.0011
| SiC75 3 | 42 | 144.3425 | 3.0719 | 3037.7778 | 2352.0833 | 1371.3889 | 2.8507 | 0.000441 |  |  |  |  | 3.6922 | 0.000238 | 0.015249 | 50.3329
| SiC75 3 | 43 | 142.6957 | 0.0056 | 300 | 298.75 | 2.5 | 2.8451 | 0.000295 |  |  |  |  | 3.6864 | 0.000159 | 0.010176 | 50.0959
| SiC75 3 | 44 | 143.136 | 0.0056 | 300 | 298.75 | 2.5 | 2.8442 | 3e-05 |  |  |  |  | 3.6843 | 0.000188 | 0.012019 | 50.0127
| SiC75 3 | 45 | 154.571 | 0.0056 | 300 | 298.75 | 2.5 | 2.8234 | 0.004808 |  |  |  |  | 3.6661 | 0.000139 | 0.008795 | 49.2747
| SiC75 3 | 46 | 164.0071 | 1.1256 | 1300 | 1048.75 | 502.5 | 2.81 | 0.009766 |  |  |  |  | 3.663 | 0.000231 | 0.014643 | 49.1489
| SiC75 3 | 47 | 162.4952 | 1.2544 | 1415 | 1135 | 560 | 2.8129 | 0.006694 |  |  |  |  | 3.6613 | 3.8e-05 | 0.002395 | 49.0783
| SiC75 3 | 48 | 162.6604 | 1.3496 | 1500 | 1198.75 | 602.5 | 2.8129 | 0.005905 |  |  |  |  | 3.6601 | 0.000143 | 0.009092 | 49.0327
| SiC75 3 | 49 | 166.1389 | 1.512 | 1645 | 1307.5 | 675 | 2.8074 | 0.008772 |  |  |  |  | 3.6601 | 0.000237 | 0.015014 | 49.0328
| SiC75 3 | 50 | 166.8316 | 1.6604 | 1777.5 | 1406.875 | 741.25 | 2.8067 | 0.008784 |  |  |  |  | 3.6592 | 0.00022 | 0.013935 | 48.9954
| SiC75 3 | 51 | 167.008 | 1.8611 | 1956.6667 | 1541.25 | 830.8333 | 2.8069 | 0.00833 |  |  |  |  | 3.6597 | 0.000218 | 0.01379 | 49.0157
| SiC75 3 | 52 | 166.9458 | 1.9454 | 2032 | 1597.75 | 868.5 | 2.8072 | 0.007993 |  |  |  |  | 3.6594 | 0.000274 | 0.017379 | 49.0052
| SiC75 3 | 53 | 169.0278 | 2.0533 | 2128.3333 | 1670 | 916.6667 | 2.804 | 0.008841 |  |  |  |  | 3.6592 | 0.000751 | 0.047582 | 48.9961
| SiC75 3 | 54 | 168.6713 | 2.1392 | 2205 | 1727.5 | 955 | 2.8048 | 0.007766 |  |  |  |  | 3.6594 | 0.000174 | 0.011053 | 49.0057
| SiC75 3 | 55 | 165.3536 | 2.3884 | 2427.5 | 1894.375 | 1066.25 | 2.811 | 0.00373 |  |  |  |  | 3.6604 | 0.000263 | 0.016701 | 49.0444
| SiC75 3 | 56 | 166.6276 | 0.0056 | 300 | 298.75 | 2.5 | 2.8029 | 0.005898 |  |  |  |  | 3.6489 | 5.7e-05 | 0.003618 | 48.5848
| SiC75 3 | 57 | 164.356 | 0.0056 | 300 | 298.75 | 2.5 | 2.8066 | 0 |  |  |  |  | 3.6384 | 0.000291 | 0.01835 | 48.1646
| SiC75 3 | 58 | 80.8575 | 1.7304 | 1840 | 1453.75 | 772.5 | 3.0041 | 0.001537 |  |  |  |  | 3.8209 | 0.001111 | 0.073507 | 55.7817
LH1 | SiC75 4 | 37 | 116.8635 | 0.0056 | 300 | 298.75 | 2.5 | 2.8988 | 0.001208 |  |  |  |  | 3.7296 | 0.000337 | 0.021771 | 51.8779
ct 30 | SiC75 4 | 38 | 117.7723 | 0.0056 | 300 | 298.75 | 2.5 | 2.8967 | 0.001312 |  |  |  |  | 3.7266 | 0.00054 | 0.034864 | 51.7521
| SiC75 4 | 39 | 120.074 | 2.4058 | 2443 | 1906 | 1074 | 2.8997 | 0.001814 |  |  |  |  | 3.7324 | 0.000416 | 0.026873 | 51.9962
| SiC75 4 | 40 | 119.6297 | 1.5176 | 1650 | 1311.25 | 677.5 | 2.8976 | 0.002066 |  |  |  |  | 3.7302 | 0.0005 | 0.032312 | 51.9054
| SiC75 4 | 41 | 120.1441 | 1.9077 | 1998.3333 | 1572.5 | 851.6667 | 2.8978 | 0.001977 |  |  |  |  | 3.7319 | 0.000582 | 0.097636 | 51.9745
| SiC75 4 | 42 | 118.9075 | 0.0056 | 300 | 298.75 | 2.5 | 2.8941 | 0.001889 |  |  |  |  | 3.7259 | 0.000564 | 0.036384 | 51.7238
| SiC75 4 | 43 | 119.271 | 0.0056 | 300 | 298.75 | 2.5 | 2.8933 | 0.002058 |  |  |  |  | 3.7242 | 0.000523 | 0.03375 | 51.6522
| SiC75 4 | 44 | 118.2541 | 0.0056 | 300 | 298.75 | 2.5 | 2.8956 | 0.002096 |  |  |  |  | 3.7248 | 0.00133 | 0.085784 | 51.6767
| SiC75 4 | 45 | 120.6294 | 2.4397 | 2473.3333 | 1928.75 | 1089.1667 | 2.8985 | 0.002716 |  |  |  |  | 3.7299 | 0.000795 | 0.051333 | 51.8915
| SiC75 4 | 46 | 120.5832 | 1.8872 | 1980 | 1558.75 | 842.5 | 2.8967 | 0.002421 |  |  |  |  | 3.7278 | 0.000361 | 0.023284 | 51.8016
| SiC75 4 | 47 | 120.1754 | 1.3608 | 1510 | 1206.25 | 607.5 | 2.8959 | 0.002466 |  |  |  |  | 3.7262 | 0.001529 | 0.098701 | 51.738
| SiC75 4 | 48 | 119.5634 | 0.0056 | 300 | 298.75 | 2.5 | 2.8927 | 0.001904 |  |  |  |  | 3.7211 | 0.001371 | 0.088346 | 51.5232
| SiC75 4 | 49 | 119.7334 | 0.0056 | 300 | 298.75 | 2.5 | 2.8923 | 0.002112 |  |  |  |  | 3.7201 | 0.001227 | 0.079084 | 51.4819
| SiC75 4 | 50 | 120.0184 | 0.0056 | 300 | 298.75 | 2.5 | 2.8916 | 0.001777 |  |  |  |  | 3.7212 | 0.001427 | 0.091949 | 51.5275
| SiC75 4 | 51 | 123.1942 | 2.8299 | 2821.6667 | 2190 | 1263.3333 | 2.894 | 0.002953 |  |  |  |  | 3.7257 | 0.000338 | 0.021817 | 51.714
| SiC75 4 | 52 | 123.4344 | 2.5147 | 2540.25 | 1978.9375 | 1122.625 | 2.8924 | 0.002296 |  |  |  |  | 3.724 | 0.001233 | 0.079515 | 51.6443
| SiC75 4 | 53 | 123.4215 | 1.9096 | 2000 | 1573.75 | 852.5 | 2.8904 | 0.001807 |  |  |  |  | 3.7206 | 0.000451 | 0.029076 | 51.5039
| SiC75 4 | 54 | 123.5501 | 1.372 | 1520 | 1213.75 | 612.5 | 2.8884 | 0.00139 |  |  |  |  | 3.719 | 0.001427 | 0.091923 | 51.4393
| SiC75 4 | 55 | 122.6394 | 0.0056 | 300 | 298.75 | 2.5 | 2.8859 | 0.00131 |  |  |  |  | 3.7146 | 0.001531 | 0.098498 | 51.2546
| SiC75 4 | 56 | 123.0988 | 0.0056 | 300 | 298.75 | 2.5 | 2.8849 | 0.001127 |  |  |  |  | 3.7137 | 0.001725 | 0.11096 | 51.2178
| SiC75 4 | 57 | 123.3107 | 0.0056 | 300 | 298.75 | 2.5 | 2.8844 | 0.001031 |  |  |  |  | 3.7138 | 0.002257 | 0.14519 | 51.2237
| SiC75 4 | 58 | 127.1064 | 3.066 | 3032.5 | 2348.125 | 1368.75 | 2.8861 | 0.001205 |  |  |  |  | 3.7203 | 0.000658 | 0.042399 | 51.4909
| SiC75 4 | 59 | 126.9465 | 2.4285 | 2463.3333 | 1921.25 | 1084.1667 | 2.8844 | 0.00086 |  |  |  |  | 3.719 | 0.000947 | 0.061025 | 51.4371
| SiC75 4 | 60 | 126.6859 | 1.9208 | 2010 | 1581.25 | 857.5 | 2.8833 | 0.000992 |  |  |  |  | 3.7173 | 0.000575 | 0.037014 | 51.3661
| SiC75 4 | 61 | 126.2429 | 1.3776 | 1525 | 1217.5 | 615 | 2.8825 | 0.000841 |  |  |  |  | 3.7151 | 0.000879 | 0.056538 | 51.2762
| SiC75 4 | 62 | 125.4826 | 0.0056 | 300 | 298.75 | 2.5 | 2.8797 | 0.000688 |  |  |  |  | 3.7102 | 0.001886 | 0.12117 | 51.0722
| SiC75 4 | 63 | 124.9166 | 0.0056 | 300 | 298.75 | 2.5 | 2.8809 | 0.001604 |  |  |  |  | 3.7124 | 0.000745 | 0.04788 | 51.1632
| SiC75 4 | 64 | 128.776 | 2.9221 | 2904 | 2251.75 | 1304.5 | 2.882 | 0.000499 |  |  |  |  | 3.7224 | 0.000179 | 0.011516 | 51.5804
| SiC75 4 | 65 | 128.3215 | 2.464 | 2495 | 1945 | 1100 | 2.8815 | 0.00084 |  |  |  |  | 3.7208 | 0.000293 | 0.018866 | 51.5111
| SiC75 4 | 66 | 128.0621 | 1.8928 | 1985 | 1562.5 | 845 | 2.8803 | 0.000652 |  |  |  |  | 3.7185 | 0.000197 | 0.012694 | 51.415
| SiC75 4 | 67 | 127.5626 | 1.3664 | 1515 | 1210 | 610 | 2.8796 | 0.000982 |  |  |  |  | 3.7166 | 0.000689 | 0.044326 | 51.3378
| SiC75 4 | 68 | 126.444 | 0.0056 | 300 | 298.75 | 2.5 | 2.8777 | 0.001246 |  |  |  |  | 3.712 | 0.000282 | 0.018156 | 51.1476
| SiC75 4 | 69 | 127.3047 | 0.0056 | 300 | 298.75 | 2.5 | 2.8758 | 0.000865 |  |  |  |  | 3.7095 | 0.000497 | 0.031941 | 51.0446
| SiC75 4 | 70 | 130.3937 | 2.8403 | 2831 | 2197 | 1268 | 2.8783 | 0.001001 |  |  |  |  | 3.7203 | 0.000139 | 0.008948 | 51.49
| SiC75 4 | 71 | 130.0992 | 2.4506 | 2483 | 1936 | 1094 | 2.8777 | 0.001037 |  |  |  |  | 3.7188 | 0.000373 | 0.024024 | 51.4311
| SiC75 4 | 72 | 129.5659 | 1.8838 | 1977 | 1556.5 | 841 | 2.877 | 0.000922 |  |  |  |  | 3.7161 | 0.00027 | 0.01735 | 51.3155
| SiC75 4 | 73 | 129.38 | 1.4235 | 1566 | 1248.25 | 635.5 | 2.876 | 0.001009 |  |  |  |  | 3.7142 | 0.00017 | 0.010928 | 51.2384
| SiC75 4 | 74 | 128.5945 | 0.0056 | 300 | 298.75 | 2.5 | 2.8731 | 0.000771 |  |  |  |  | 3.7092 | 0.000125 | 0.00805 | 51.0332
| SiC75 4 | 75 | 129.9965 | 0.0056 | 300 | 298.75 | 2.5 | 2.8702 | 0.000584 |  |  |  |  | 3.7056 | 0.000348 | 0.022342 | 50.8814
| SiC75 4 | 85 | 132.8452 | 0.0056 | 300 | 298.75 | 2.5 | 2.8644 | 0.000641 |  |  |  |  | 3.701 | 0.000638 | 0.040893 | 50.6961
| SiC75 4 | 86 | 136.1352 | 3.0091 | 2981.6667 | 2310 | 1343.3333 | 2.8669 | 0.000656 |  |  |  |  | 3.71 | 0.001799 | 0.1156 | 51.0645
| SiC75 4 | 87 | 135.7369 | 2.4651 | 2496 | 1945.75 | 1100.5 | 2.866 | 0.000839 |  |  |  |  | 3.7074 | 0.00142 | 0.091178 | 50.9575
| SiC75 4 | 88 | 136.194 | 2.464 | 2495 | 1945 | 1100 | 2.8651 | 0.000664 |  |  |  |  | 3.7056 | 0.001431 | 0.091859 | 50.8828
| SiC75 4 | 89 | 134.9996 | 1.3869 | 1533.3333 | 1223.75 | 619.1667 | 2.8642 | 0.000631 |  |  |  |  | 3.7027 | 0.001379 | 0.088408 | 50.7648
| SiC75 4 | 90 | 135.1539 | 1.3832 | 1530 | 1221.25 | 617.5 | 2.8639 | 0.000557 |  |  |  |  | 3.702 | 0.001306 | 0.083765 | 50.7362
| SiC75 4 | 91 | 134.1265 | 0.0056 | 300 | 298.75 | 2.5 | 2.8618 | 0.000813 |  |  |  |  | 3.6962 | 0.001174 | 0.075158 | 50.4966
| SiC75 4 | 92 | 134.4722 | 0.0056 | 300 | 298.75 | 2.5 | 2.8611 | 0.00195 |  |  |  |  | 3.695 | 0.001033 | 0.066105 | 50.4475
| SiC75 4 | 93 | 134.6938 | 0.0056 | 300 | 298.75 | 2.5 | 2.8607 | 0.001256 |  |  |  |  | 3.6945 | 0.001008 | 0.064488 | 50.4265
| SiC75 4 | 94 | 134.6309 | 0.0056 | 300 | 298.75 | 2.5 | 2.8608 | 0.01368 |  |  |  |  | 3.6933 | 0.000709 | 0.045347 | 50.3779
| SiC75 4 | 95 | 134.7932 | 0.0056 | 300 | 298.75 | 2.5 | 2.8605 | 0.001643 |  |  |  |  | 3.693 | 0.000853 | 0.054593 | 50.3667
| SiC75 4 | 98 | 141.2406 | 2.9624 | 2940 | 2278.75 | 1322.5 | 2.8565 | 0.000415 |  |  |  |  | 3.6983 | 0.001396 | 0.089412 | 50.584
| SiC75 4 | 99 | 141.8401 | 2.4987 | 2526 | 1968.25 | 1115.5 | 2.8539 | 0.000738 |  |  |  |  | 3.6942 | 0.001284 | 0.082166 | 50.4164
| SiC75 4 | 100 | 141.8814 | 1.9684 | 2052.5 | 1613.125 | 878.75 | 2.8523 | 0.000725 |  |  |  |  | 3.6917 | 0.001354 | 0.086565 | 50.3126
| SiC75 4 | 101 | 141.5577 | 1.3552 | 1505 | 1202.5 | 605 | 2.8511 | 0.000361 |  |  |  |  | 3.6886 | 0.001584 | 0.10117 | 50.1844
| SiC75 4 | 102 | 141.1109 | 0.0056 | 300 | 298.75 | 2.5 | 2.8481 | 0.00061 |  |  |  |  | 3.6828 | 0.00138 | 0.088016 | 49.9504
| SiC75 4 | 103 | 144.6967 | 0.0056 | 300 | 298.75 | 2.5 | 2.8413 | 0.000107 |  |  |  |  | 3.6727 | 0.001196 | 0.076088 | 49.5401
| SiC75 4 | 104 | 151.0316 | 2.9325 | 2913.3333 | 2258.75 | 1309.1667 | 2.8377 | 0.001387 |  |  |  |  | 3.6809 | 0.000489 | 0.031198 | 49.8737
| SiC75 4 | 105 | 151.7763 | 2.4808 | 2510 | 1956.25 | 1107.5 | 2.8351 | 0.001408 |  |  |  |  | 3.6769 | 0.000452 | 0.028816 | 49.71
| SiC75 4 | 106 | 151.6672 | 1.8872 | 1980 | 1558.75 | 842.5 | 2.8336 | 0.001342 |  |  |  |  | 3.6731 | 0.000378 | 0.024038 | 49.5561
| SiC75 4 | 107 | 151.4524 | 1.3664 | 1515 | 1210 | 610 | 2.8326 | 0.001504 |  |  |  |  | 3.6702 | 0.000393 | 0.025005 | 49.4409
| SiC75 4 | 108 | 150.3967 | 0.0056 | 300 | 298.75 | 2.5 | 2.8308 | 0.001784 |  |  |  |  | 3.6636 | 0.000482 | 0.030585 | 49.174
| SiC75 4 | 109 | 154.1584 | 0.0056 | 300 | 298.75 | 2.5 | 2.8241 | 0.001719 |  |  |  |  | 3.6548 | 0.000243 | 0.015369 | 48.8173
| SiC75 4 | 110 | 163.306 | 2.9344 | 2915 | 2260 | 1310 | 2.8158 | 0.002431 |  |  |  |  | 3.6592 | 0.000436 | 0.027628 | 48.9956
| SiC75 4 | 111 | 163.8737 | 2.4088 | 2445.7143 | 1908.0357 | 1075.3571 | 2.8135 | 0.002513 |  |  |  |  | 3.655 | 0.000269 | 0.017031 | 48.8268
| SiC75 4 | 112 | 161.8317 | 1.9488 | 2035 | 1600 | 870 | 2.8158 | 0.003897 |  |  |  |  | 3.6522 | 0.000327 | 0.020714 | 48.7147
| SiC75 4 | 113 | 161.7196 | 1.4112 | 1555 | 1240 | 630 | 2.8146 | 0.003936 |  |  |  |  | 3.6501 | 0.000335 | 0.021155 | 48.6318
| SiC75 4 | 114 | 163.0336 | 0.0056 | 300 | 298.75 | 2.5 | 2.8088 | 0.00188 |  |  |  |  | 3.6437 | 0.000394 | 0.024895 | 48.374
| SiC75 4 | 115 | 166.7526 | 0.0056 | 300 | 298.75 | 2.5 | 2.8027 | 0.003032 |  |  |  |  | 3.633 | 0.000481 | 0.030247 | 47.9513
| SiC75 4 | 116 | 176.422 | 2.9437 | 2923.3333 | 2266.25 | 1314.1667 | 2.7942 | 0.002603 |  |  |  |  | 3.6402 | 0.000778 | 0.049024 | 48.2363
| SiC75 4 | 117 | 176.0526 | 2.4878 | 2516.25 | 1960.9375 | 1110.625 | 2.7937 | 0.003188 |  |  |  |  | 3.637 | 0.000555 | 0.034989 | 48.1099
| SiC75 4 | 118 | 176.1716 | 1.8676 | 1962.5 | 1545.625 | 833.75 | 2.792 | 0.002697 |  |  |  |  | 3.6337 | 0.000922 | 0.058043 | 47.9786
| SiC75 4 | 119 | 175.6562 | 1.372 | 1520 | 1213.75 | 612.5 | 2.7917 | 0.003073 |  |  |  |  | 3.6304 | 0.000396 | 0.02491 | 47.8471
| SiC75 4 | 120 | 174.0179 | 0.0056 | 300 | 298.75 | 2.5 | 2.791 | 0.003875 |  |  |  |  | 3.6247 | 0.000394 | 0.024724 | 47.6233
| SiC75 4 | 121 | 178.0869 | 0.0056 | 300 | 298.75 | 2.5 | 2.7847 | 0.002521 |  |  |  |  | 3.6184 | 0.000276 | 0.017302 | 47.3744
| SiC75 4 | 122 | 185.4593 | 3.0109 | 2983.3333 | 2311.25 | 1344.1667 | 2.7803 | 0.002432 |  |  |  |  | 3.6246 | 0.000344 | 0.021601 | 47.6196
| SiC75 4 | 123 | 184.9129 | 2.3822 | 2422 | 1890.25 | 1063.5 | 2.7797 | 0.002056 |  |  |  |  | 3.6205 | 0.000719 | 0.045117 | 47.4586
| SiC75 4 | 124 | 184.559 | 1.9678 | 2052 | 1612.75 | 878.5 | 2.7793 | 0.002822 |  |  |  |  | 3.6189 | 0.000603 | 0.0378 | 47.3935
| SiC75 4 | 125 | 183.7024 | 1.3182 | 1472 | 1177.75 | 588.5 | 2.7791 | 0.002588 |  |  |  |  | 3.6145 | 0.000908 | 0.056817 | 47.2212
| SiC75 4 | 126 | 182.5626 | 0.0056 | 300 | 298.75 | 2.5 | 2.7779 | 0.002486 |  |  |  |  | 3.6109 | 0.000376 | 0.023499 | 47.0813
| SiC75 4 | 127 | 188.1756 | 0.0056 | 300 | 298.75 | 2.5 | 2.7696 | 0.002871 |  |  |  |  | 3.6007 | 0.000453 | 0.028244 | 46.6836
| SiC75 4 | 128 | 189.0113 | 0.0056 | 300 | 298.75 | 2.5 | 2.7683 | 0.001669 |  |  |  |  | 3.5983 | 0.000554 | 0.034541 | 46.5886
| SiC75 4 | 129 | 198.1338 | 2.8532 | 2842.5 | 2205.625 | 1273.75 | 2.7614 | 0.002174 |  |  |  |  | 3.603 | 0.000576 | 0.035939 | 46.7725
| SiC75 4 | 130 | 198.3721 | 2.3688 | 2410 | 1881.25 | 1057.5 | 2.76 | 0.003241 |  |  |  |  | 3.6008 | 0.000668 | 0.041675 | 46.6868
| SiC75 4 | 131 | 198.6974 | 1.8664 | 1961.4286 | 1544.8214 | 833.2143 | 2.7585 | 0.0026 |  |  |  |  | 3.5982 | 0.000508 | 0.031685 | 46.5869
| SiC75 4 | 132 | 198.1816 | 1.3272 | 1480 | 1183.75 | 592.5 | 2.7581 | 0.002707 |  |  |  |  | 3.5964 | 0.000722 | 0.044954 | 46.5175
| SiC75 4 | 133 | 197.1129 | 0.0056 | 300 | 298.75 | 2.5 | 2.7568 | 0.00299 |  |  |  |  | 3.5907 | 0.000431 | 0.026788 | 46.2964
| SiC75 4 | 134 | 199.2131 | 0.0056 | 300 | 298.75 | 2.5 | 2.7538 | 0.001516 |  |  |  |  | 3.5869 | 0.003734 | 0.23198 | 46.1504
| SiC75 4 | 135 | 200.9569 | 0.0056 | 300 | 298.75 | 2.5 | 2.7514 | 0.001556 |  |  |  |  | 3.5842 | 0.002886 | 0.17916 | 46.0451
| SiC75 4 | 136 | 205.0075 | 2.4115 | 2448.125 | 1909.8438 | 1076.5625 | 2.7508 | 0.000806 |  |  |  |  | 3.5911 | 0.000743 | 0.046243 | 46.3116
| SiC75 4 | 137 | 203.5761 | 1.9516 | 2037.5 | 1601.875 | 871.25 | 2.7519 | 0.001428 |  |  |  |  | 3.5892 | 0.000944 | 0.058707 | 46.2392
| SiC75 4 | 138 | 202.1392 | 1.1221 | 1296.8333 | 1046.375 | 500.9167 | 2.7521 | 0.001752 |  |  |  |  | 3.5893 | 0.00098 | 0.060951 | 46.2409
| SiC75 4 | 139 | 202.0863 | 0.0056 | 300 | 298.75 | 2.5 | 2.7499 | 0.001155 |  |  |  |  | 3.5823 | 0.001649 | 0.10233 | 45.9702
LH2 | SiC65 1 | 27 | 41.8704 | 1.0898 | 1268 | 1024.75 | 486.5 | 3.17 | 0.001695 | 4.1684 | 0.000914 | 0.065989 | 72.4297
ct 20 | SiC65 1 | 28 | 41.8653 | 1.1704 | 1340 | 1078.75 | 522.5 | 3.1708 | 0.003074 | 4.1729 | 0.002115 | 0.15286 | 72.6656
| SiC65 1 | 29 | 42.0354 | 1.26 | 1420 | 1138.75 | 562.5 | 3.1706 | 0.002638 | 4.1783 | 0.000114 | 0.008231 | 72.9461
| SiC65 1 | 30 | 42.1361 | 1.3475 | 1498.1 | 1197.325 | 601.55 | 3.1708 | 0.003824 | 4.182 | 0.000365 | 0.026433 | 73.1372
| SiC65 1 | 31 | 42.2113 | 1.4241 | 1566.5 | 1248.625 | 635.75 | 3.171 | 0.003563 | 4.1861 | 7e-05 | 0.005086 | 73.3548
| SiC65 1 | 32 | 42.8742 | 1.4991 | 1633.5 | 1298.875 | 669.25 | 3.1677 | 0 | 4.1859 | 0.001153 | 0.083615 | 73.3424
| SiC65 1 | 33 | 42.1497 | 0.0056 | 300 | 298.75 | 2.5 | 3.1589 | 0.001859 | 4.1756 | 0.001132 | 0.081877 | 72.8051
LH 3 | SiC65 1 | 41 | 42.3505 | 1.2566 | 1417 | 1136.5 | 561 | 3.1687 | 0.001584 | 4.1718 | 0.001596 | 0.11531 | 72.6038
ct 20 | SiC65 1 | 42 | 42.2332 | 1.2253 | 1389 | 1115.5 | 547 | 3.1691 | 0.001344 | 4.173 | 0.001271 | 0.091892 | 72.6686
| SiC65 1 | 43 | 42.9086 | 1.5131 | 1646 | 1308.25 | 675.5 | 3.1676 | 0.000381 | 4.1722 | 0.004678 | 0.33803 | 72.628
| SiC65 1 | 44 | 43.0767 | 1.6262 | 1747 | 1384 | 726 | 3.1677 | 0.0003 | 4.1763 | 0.003024 | 0.21877 | 72.84
| SiC65 1 | 45 | 43.4832 | 1.8066 | 1908 | 1504.75 | 806.5 | 3.1669 | 0.000595 | 4.1795 | 0.004683 | 0.33904 | 73.0079
| SiC65 1 | 46 | 43.3461 | 1.8917 | 1984 | 1561.75 | 844.5 | 3.1684 | 0.000734 | 4.1816 | 0.004105 | 0.29728 | 73.1166
| SiC65 1 | 47 | 43.2029 | 1.9361 | 2023.63 | 1591.4725 | 864.315 | 3.1697 | 0 | 4.1788 | 0.004509 | 0.32634 | 72.9736
| SiC65 1 | 48 | 43.2918 | 2.3607 | 2402.8 | 1875.85 | 1053.9 | 3.1729 | 0.002129 | 4.1761 | 0.000983 | 0.071127 | 72.8307
| SiC65 1 | 49 | 43.5071 | 2.539 | 2562 | 1995.25 | 1133.5 | 3.1732 | 0.002056 | 4.1758 | 0.000755 | 0.054606 | 72.8161
| SiC65 1 | 50 | 44.4853 | 2.697 | 2703 | 2101 | 1204 | 3.1688 | 0.002568 | 4.1765 | 0.000112 | 0.008135 | 72.8498
| SiC65 1 | 51 | 44.7806 | 2.8564 | 2845.39 | 2207.7925 | 1275.195 | 3.1685 | 0.002604 | 4.1777 | 0.00033 | 0.023874 | 72.9137
| SiC65 1 | 52 | 44.525 | 2.9805 | 2956.2 | 2290.9 | 1330.6 | 3.1711 | 0.001264 | 4.1803 | 0.000328 | 0.023738 | 73.0506
| SiC65 1 | 53 | 44.2577 | 2.8206 | 2813.37 | 2183.7775 | 1259.185 | 3.1713 | 0.000253 | 4.1797 | 0.000306 | 0.022174 | 73.02
| SiC65 1 | 54 | 44.7914 | 3.0558 | 3023.39 | 2341.2925 | 1364.195 | 3.1702 | 0.001253 | 4.1815 | 0.000272 | 0.01971 | 73.115
| SiC65 1 | 55 | 44.2972 | 2.9038 | 2887.69 | 2239.5175 | 1296.345 | 3.1718 | 0.001109 | 4.181 | 0.000407 | 0.02944 | 73.0883
quench | SiC65 1 | 56 | 41.7718 | 0.0056 | 300 | 298.75 | 2.5 | 3.1611 | 0.000369 | 4.1629 | 0.000284 | 0.020453 | 72.1415
realinged cell | SiC65 1 | 57 | 43.0338 | 0.0056 | 300 | 298.75 | 2.5 | 3.1539 | 0.000387 | 4.1587 | 4.1587 | 0.022074 | 71.9229
ct 20 | SiC65 1 | 58 | 44.4186 | 1.0774 | 1257 | 1016.5 | 481 | 3.1552 | 0.000212 | 4.1688 | 0.000391 | 0.028202 | 72.4513
| SiC65 1 | 59 | 44.5438 | 1.1514 | 1323 | 1066 | 514 | 3.1551 | 31.4074 | 4.1696 | 0.000323 | 0.023336 | 72.4928
| SiC65 1 | 60 | 44.662 | 1.2252 | 1388.9 | 1115.425 | 546.95 | 3.155 | 0.000248 | 4.1728 | 0.00206 | 0.14887 | 72.6574
| SiC65 1 | 61 | 44.7704 | 1.3098 | 1464.44 | 1172.08 | 584.72 | 3.1551 | 0.000745 | 4.1722 | 8.1e-05 | 0.005885 | 72.6255
| SiC65 1 | 62 | 44.9088 | 1.3981 | 1543.3 | 1231.225 | 624.15 | 3.1551 | 6e-05 | 4.1748 | 0.000404 | 0.029185 | 72.76
| SiC65 1 | 63 | 45.032 | 1.4915 | 1626.7 | 1293.775 | 665.85 | 3.1552 | 6.3e-05 | 4.1761 | 0.000663 | 0.047962 | 72.8304
| SiC65 1 | 64 | 45.1434 | 1.587 | 1712 | 1357.75 | 708.5 | 3.1554 | 0.001196 | 4.1778 | 0.000154 | 0.011153 | 72.9181
| SiC65 1 | 65 | 45.1584 | 1.6696 | 1785.69 | 1413.0175 | 745.345 | 3.156 | 0.001286 | 4.1794 | 2.3e-05 | 0.001673 | 73.0047
| SiC65 1 | 66 | 45.2923 | 1.7797 | 1884 | 1486.75 | 794.5 | 3.1562 | 0.001527 | 4.1792 | 0.000325 | 0.023555 | 72.9917
| SiC65 1 | 67 | 45.1779 | 1.9014 | 1992.7 | 1568.275 | 848.85 | 3.1579 | 0.001234 | 4.1799 | 0.000132 | 0.009529 | 73.0283
| SiC65 1 | 68 | 45.1709 | 2.0261 | 2104 | 1651.75 | 904.5 | 3.159 | 0.001418 | 4.1793 | 4.4e-05 | 0.003151 | 72.9974
| SiC65 1 | 69 | 44.9845 | 2.1538 | 2218 | 1737.25 | 961.5 | 3.1611 | 0.000954 | 4.1759 | 0.000483 | 0.034908 | 72.8217
| SiC65 1 | 70 | 44.7933 | 2.3128 | 2360 | 1843.75 | 1032.5 | 3.1636 | 2.7e-05 | 4.1739 | 0.000218 | 0.015727 | 72.7163
| SiC65 1 | 71 | 44.9066 | 2.5346 | 2558 | 1992.25 | 1131.5 | 3.1649 | 0.000264 | 4.1741 | 0 | 0.004781 | 72.7236
| SiC65 1 | 72 | 42.7353 | 0.0056 | 300 | 298.75 | 2.5 | 3.1556 | 6e-05 | 4.1584 | 0.000152 | 0.010973 | 71.91
P ++ | SiC65 1 | 74 | 53.8351 | 0.0056 | 300 | 298.75 | 2.5 | 3.099 | 0.000827 | 4.1532 | 0.000313 | 0.022486 | 71.6393
| SiC65 1 | 75 | 55.2381 | 1.7494 | 1857 | 1466.5 | 781 | 3.1047 | 0.00031 | 4.1498 | 0 | 0 | 71.462
| SiC65 1 | 76 | 55.1697 | 2.2232 | 2280 | 1783.75 | 992.5 | 3.1084 | 0.001323 | 4.1388 | 0 | 0 | 70.8971
| SiC65 1 | 77 | 54.528 | 2.3554 | 2398 | 1872.25 | 1051.5 | 3.1124 | 0.001453 | 4.1349 | 0.000563 | 0.040314 | 70.6943
| SiC65 1 | 78 | 55.0285 | 2.6488 | 2660 | 2068.75 | 1182.5 | 3.1121 | 0.000153 | 4.1337 | 0.000329 | 0.023542 | 70.6352
| SiC65 1 | 79 | 54.6265 | 2.5525 | 2574 | 2004.25 | 1139.5 | 3.1134 | 0.001468 | 4.134 | 0.000367 | 0.026284 | 70.6523
quench | SiC65 1 | 80 | 52.8479 | 0.0056 | 300 | 298.75 | 2.5 | 3.1036 | 0.000624 | 4.1227 | 0.000407 | 0.029047 | 70.0742
| SiC65 1 | 81 | 55.0508 | 1.2858 | 1443 | 1156 | 574 | 3.1023 | 0.000783 | 4.1235 | 0.000714 | 0.050976 | 70.1146
| SiC65 1 | 82 | 55.0849 | 1.4045 | 1549 | 1235.5 | 627 | 3.103 | 0.001086 | 4.1251 | 0.000416 | 0.029715 | 70.1953
| SiC65 1 | 83 | 55.288 | 1.5131 | 1646 | 1308.25 | 675.5 | 3.1028 | 0.000896 | 4.1266 | 0.000562 | 0.040154 | 70.2689
| SiC65 1 | 84 | 55.3123 | 1.6363 | 1756 | 1390.75 | 730.5 | 3.1035 | 0.001021 | 4.1279 | 0.000254 | 0.018189 | 70.3398
| SiC65 1 | 85 | 55.4694 | 1.7763 | 1881 | 1484.5 | 793 | 3.1038 | 0.001271 | 4.1292 | 0.000792 | 0.056647 | 70.4017
| SiC65 1 | 86 | 55.6755 | 1.9096 | 2000 | 1573.75 | 852.5 | 3.1037 | 0.001162 | 4.1303 | 0.000924 | 0.066136 | 70.4624
| SiC65 1 | 87 | 55.9054 | 2.0664 | 2140 | 1678.75 | 922.5 | 3.1038 | 0.000174 | 4.1319 | 0.000684 | 0.048963 | 70.5406
| SiC65 1 | 88 | 56.0095 | 2.1818 | 2243 | 1756 | 974 | 3.1041 | 0.000547 | 4.1309 | 0.000302 | 0.0216 | 70.4915
| SiC65 1 | 89 | 56.2619 | 2.2893 | 2339 | 1828 | 1022 | 3.1037 | 0.000691 | 4.1307 | 0.000188 | 0.013479 | 70.4825
| SiC65 1 | 90 | 56.3629 | 2.4618 | 2493 | 1943.5 | 1099 | 3.1044 | 0.000127 | 4.13 | 0.000388 | 0.027763 | 70.4439
| SiC65 1 | 91 | 56.2821 | 2.5917 | 2609 | 2030.5 | 1157 | 3.1057 | 0.000473 | 4.1302 | 0.000513 | 0.036699 | 70.4533
| SiC65 1 | 92 | 56.1858 | 2.8157 | 2809 | 2180.5 | 1257 | 3.1078 | 0.000329 | 4.1317 | 0.000531 | 0.038035 | 70.5344
| SiC65 1 | 93 | 53.7085 | 0.0056 | 300 | 298.75 | 2.5 | 3.0996 | 0.000526 | 4.1201 | 0.000454 | 0.032367 | 69.9387
LH4 | SiC65 1 | 94 | 61.9899 | 0.0056 | 300 | 298.75 | 2.5 | 3.0637 | 0.005637 | 0 | 0 | 0 | 0
| SiC65 1 | 95 | 60.8073 | 1.708 | 1820 | 1438.75 | 762.5 | 3.0793 | 0.003829 | 0 | 0 | 0 | 0
| SiC65 1 | 96 | 60.7433 | 1.8178 | 1918 | 1512.25 | 811.5 | 3.0803 | 0.003616 | 0 | 0 | 0 | 0
| SiC65 1 | 97 | 59.1124 | 2.1549 | 2219 | 1738 | 962 | 3.0897 | 0.001972 | 0 | 0 | 0 | 0
| SiC65 1 | 98 | 58.5594 | 2.2232 | 2280 | 1783.75 | 992.5 | 3.0926 | 0.001955 | 0 | 0 | 0 | 0
| SiC65 1 | 99 | 58.3382 | 2.3666 | 2408 | 1879.75 | 1056.5 | 3.0946 | 0.001306 | 4.1143 | 0 | 0 | 69.6441
| SiC65 1 | 100 | 57.5733 | 2.5973 | 2614 | 2034.25 | 1159.5 | 3.0997 | 0.000711 | 4.124 | 0.000605 | 0.043238 | 70.1365
| SiC65 1 | 101 | 58.0324 | 2.7059 | 2711 | 2107 | 1208 | 3.0983 | 0.000139 | 4.1254 | 0.00079 | 0.056423 | 70.2076
| SiC65 1 | 102 | 57.4434 | 2.4998 | 2527 | 1969 | 1116 | 3.0996 | 0.000931 | 4.1261 | 0.000576 | 0.041149 | 70.2458
| SiC65 1 | 103 | 55.7466 | 0.0056 | 300 | 298.75 | 2.5 | 3.0903 | 0.000404 | 4.1126 | 0.000451 | 0.03209 | 69.558
| SiC65 1 | 104 | 56.9864 | 1.1838 | 1352 | 1087.75 | 528.5 | 3.0927 | 0.00057 | 4.1163 | 0.000469 | 0.033412 | 69.7444
| SiC65 1 | 105 | 56.9434 | 1.2253 | 1389 | 1115.5 | 547 | 3.0932 | 0.000569 | 4.1165 | 0.000506 | 0.036054 | 69.7565
| SiC65 1 | 106 | 56.9661 | 1.3126 | 1467 | 1174 | 586 | 3.0937 | 0.000568 | 4.1171 | 0.000558 | 0.039782 | 69.7863
| SiC65 1 | 107 | 57.0478 | 1.3675 | 1516 | 1210.75 | 610.5 | 3.0937 | 0.000272 | 4.1173 | 0.000319 | 0.022738 | 69.7955
| SiC65 1 | 108 | 57.1242 | 1.4392 | 1580 | 1258.75 | 642.5 | 3.0938 | 0.000684 | 4.1175 | 0.000231 | 0.016506 | 69.8075
| SiC65 1 | 109 | 57.1081 | 1.512 | 1645 | 1307.5 | 675 | 3.0944 | 0.000617 | 4.1179 | 0.000391 | 0.027881 | 69.8273
| SiC65 1 | 110 | 57.1852 | 1.5792 | 1705 | 1352.5 | 705 | 3.0945 | 0.000318 | 4.118 | 0.000322 | 0.022083 | 69.8345
| SiC65 1 | 111 | 57.2765 | 1.6486 | 1767 | 1399 | 736 | 3.0945 | 0.000452 | 4.119 | 0.000835 | 0.059582 | 69.8841
| SiC65 1 | 112 | 57.3351 | 1.7562 | 1863 | 1471 | 784 | 3.095 | 0.00354 | 4.1197 | 0.000522 | 0.037273 | 69.9198
| SiC65 1 | 113 | 57.5046 | 1.9107 | 2001 | 1574.5 | 853 | 3.0953 | 0.000708 | 4.1206 | 0.000757 | 0.053994 | 69.9672
| SiC65 1 | 114 | 57.4744 | 1.9958 | 2077 | 1631.5 | 891 | 3.096 | 0.000558 | 4.1207 | 0.000381 | 0.027221 | 69.9725
| SiC65 1 | 115 | 57.657 | 2.1258 | 2193 | 1718.5 | 949 | 3.0961 | 0.000439 | 4.1217 | 0.000645 | 0.046026 | 70.02
| SiC65 1 | 116 | 57.6844 | 2.1874 | 2248 | 1759.75 | 976.5 | 3.0964 | 0.000554 | 4.1224 | 0.000888 | 0.063373 | 70.0591
| SiC65 1 | 117 | 57.7114 | 2.2747 | 2326 | 1818.25 | 1015.5 | 3.0968 | 3.0968 | 4.1227 | 0.000566 | 0.04043 | 70.0709
| SiC65 1 | 118 | 57.7553 | 2.4573 | 2489 | 1940.5 | 1097 | 3.0979 | 0.000586 | 4.1233 | 0.000451 | 0.032203 | 70.1011
| SiC65 1 | 119 | 57.9224 | 2.5502 | 2572 | 2002.75 | 1138.5 | 3.0978 | 0.00035 | 4.1236 | 0.000324 | 0.023121 | 70.1162
| SiC65 1 | 120 | 57.7353 | 2.641 | 2653 | 2063.5 | 1179 | 3.0993 | 3.8e-05 | 4.1249 | 0.000436 | 0.031132 | 70.1833
| SiC65 1 | 121 | 57.7237 | 2.7686 | 2767 | 2149 | 1236 | 3.1002 | 0.000861 | 4.1248 | 0.000356 | 0.025402 | 70.1777
| SiC65 1 | 122 | 57.158 | 2.772 | 2770.03 | 2151.2725 | 1237.515 | 3.1029 | 0.001523 | 4.1264 | 0.000134 | 0.009553 | 70.2609
| SiC65 1 | 123 | 57.7217 | 2.8739 | 2861 | 2219.5 | 1283 | 3.1009 | 0.000477 | 4.128 | 0.00019 | 0.013601 | 70.3406
| SiC65 1 | 124 | 57.858 | 3.0453 | 3014 | 2334.25 | 1359.5 | 3.1015 | 0.001351 | 4.1293 | 0.000664 | 0.047506 | 70.4067
| SiC65 1 | 125 | 58.0824 | 3.1976 | 3150 | 2436.25 | 1427.5 | 3.1015 | 0.0008 | 4.1322 | 0.000395 | 0.028256 | 70.5598
| SiC65 1 | 126 | 58.1176 | 3.2088 | 3160 | 2443.75 | 1432.5 | 3.1014 | 0.000672 | 4.1337 | 0.000313 | 0.022392 | 70.6338
| SiC65 1 | 127 | 57.6847 | 3.2144 | 3165 | 2447.5 | 1435 | 3.1035 | 0.001261 | 4.1349 | 0.000271 | 0.019404 | 70.6984
| SiC65 1 | 128 | 57.8371 | 3.267 | 3212 | 2482.75 | 1458.5 | 3.1032 | 0.000716 | 4.1367 | 0.000325 | 0.023285 | 70.7876
| SiC65 1 | 129 | 54.4253 | 0.0056 | 300 | 298.75 | 2.5 | 3.0963 | 0.00965 | 4.1169 | 0.000789 | 0.05626 | 69.7751
LH1 | SiC65 2 | 6 | 69.2736 | 1.4594 | 1598 | 1272.25 | 651.5 | 3.0436 | 0.003371 |  |  |  |  | 3.8225 | 0.000322 | 0.021301 | 55.8526
ct 10 | SiC65 2 | 7 | 68.9562 | 1.5859 | 1711 | 1357 | 708 | 3.0456 | 0.004441 |  |  |  |  | 3.8321 | 0 | 0 | 56.2751
| SiC65 2 | 8 | 69.3425 | 1.7248 | 1835 | 1450 | 770 | 3.0449 | 0.003009 |  |  |  |  | 3.8326 | 0 | 0 | 56.2985
| SiC65 2 | 9 | 68.9639 | 1.839 | 1937 | 1526.5 | 821 | 3.047 | 0.003852 |  |  |  |  | 3.8275 | 0 | 0 | 56.0706
| SiC65 2 | 10 | 69.1008 | 1.9174 | 2007 | 1579 | 856 | 3.0469 | 0.004055 |  |  |  |  | 3.8355 | 0 | 0 | 56.4229
| SiC65 2 | 11 | 69.4135 | 1.9902 | 2072 | 1627.75 | 888.5 | 3.0461 | 0.003737 |  |  |  |  | 3.836 | 0 | 0 | 56.4467
| SiC65 2 | 12 | 69.4551 | 2.053 | 2128 | 1669.75 | 916.5 | 3.0463 | 0.002596 |  |  |  |  | 3.8411 | 0.001359 | 0.090395 | 56.6715
| SiC65 2 | 13 | 69.4046 | 2.0518 | 2127 | 1669 | 916 | 3.0465 | 0.002213 |  |  |  |  | 3.8415 | 0.001111 | 0.073901 | 56.6879
| SiC65 2 | 14 | 69.6604 | 2.0989 | 2169 | 1700.5 | 937 | 3.0458 | 0.001443 |  |  |  |  | 3.845 | 0.001247 | 0.083058 | 56.8431
| SiC65 2 | 15 | 69.641 | 2.1482 | 2213 | 1733.5 | 959 | 3.0462 | 0.00159 |  |  |  |  | 3.8443 | 0.001017 | 0.067695 | 56.8143
| SiC65 2 | 16 | 69.74 | 2.1549 | 2219 | 1738 | 962 | 3.0458 | 0.001177 |  |  |  |  | 3.8433 | 0.000711 | 0.047342 | 56.7697
| SiC65 2 | 17 | 69.8673 | 2.1694 | 2232 | 1747.75 | 968.5 | 3.0454 | 0.00121 |  |  |  |  | 3.8446 | 0.000664 | 0.044208 | 56.8257
| SiC65 2 | 18 | 69.9854 | 2.212 | 2270 | 1776.25 | 987.5 | 3.0452 | 0.001241 |  |  |  |  | 3.8452 | 0.000738 | 0.049176 | 56.8552
| SiC65 2 | 19 | 70.0748 | 2.2366 | 2292 | 1792.75 | 998.5 | 3.045 | 0.001002 |  |  |  |  | 3.8465 | 0.001031 | 0.068711 | 56.9125
| SiC65 2 | 20 | 70.1276 | 2.268 | 2320 | 1813.75 | 1012.5 | 3.045 | 0.001799 |  |  |  |  | 3.8465 | 0.000725 | 0.04832 | 56.9125
| SiC65 2 | 21 | 70.2621 | 2.2512 | 2305 | 1802.5 | 1005 | 3.0444 | 0.000732 |  |  |  |  | 3.846 | 0.000597 | 0.039784 | 56.8902
| SiC65 2 | 22 | 69.6396 | 0.0056 | 300 | 298.75 | 2.5 | 3.0341 | 6e-06 |  |  |  |  | 3.8261 | 0.00032 | 0.021182 | 56.0089
LH2 | SiC65 2 | 23 | 69.7498 | 0.0056 | 300 | 298.75 | 2.5 | 3.0337 | 0.000236 |  |  |  |  | 3.8256 | 0.000291 | 0.019261 | 55.9876
ct 10 | SiC65 2 | 24 | 68.662 | 0.0056 | 300 | 298.75 | 2.5 | 3.0377 | 0.000208 |  |  |  |  | 3.8328 | 0.000245 | 0.016232 | 56.3062
| SiC65 2 | 25 | 70.3807 | 1.1715 | 1341 | 1079.5 | 523 | 3.0379 | 0.000115 |  |  |  |  | 3.8331 | 0.000133 | 0.008806 | 56.317
| SiC65 2 | 26 | 70.2754 | 1.2802 | 1438 | 1152.25 | 571.5 | 3.0389 | 0.001615 |  |  |  |  | 3.8342 | 0.000337 | 0.022387 | 56.367
| SiC65 2 | 27 | 70.2168 | 1.3709 | 1519 | 1213 | 612 | 3.0396 | 0.001839 |  |  |  |  | 3.8354 | 0.000278 | 0.018463 | 56.4183
| SiC65 2 | 28 | 70.616 | 1.4538 | 1593 | 1268.5 | 649 | 3.0386 | 0.000855 |  |  |  |  | 3.8363 | 0.000357 | 0.023707 | 56.4587
| SiC65 2 | 29 | 70.5673 | 1.5467 | 1676 | 1330.75 | 690.5 | 3.0393 | 0.001269 |  |  |  |  | 3.8369 | 0.000165 | 0.010998 | 56.4856
| SiC65 2 | 30 | 70.4807 | 1.6274 | 1748 | 1384.75 | 726.5 | 3.04 | 0.001616 |  |  |  |  | 3.8376 | 0.000406 | 0.027019 | 56.5175
| SiC65 2 | 31 | 70.412 | 1.7282 | 1838 | 1452.25 | 771.5 | 3.0409 | 0.00139 |  |  |  |  | 3.8384 | 0.000389 | 0.02587 | 56.5541
| SiC65 2 | 32 | 70.8848 | 1.8066 | 1908 | 1504.75 | 806.5 | 3.0395 | 0.001106 |  |  |  |  | 3.8394 | 0.00433 | 0.028798 | 56.5962
| SiC65 2 | 33 | 70.5218 | 1.9253 | 2014 | 1584.25 | 859.5 | 3.0416 | 0.001637 |  |  |  |  | 3.8409 | 0.000495 | 0.032933 | 56.6637
| SiC65 2 | 34 | 70.4696 | 2.0093 | 2089 | 1640.5 | 897 | 3.0422 | 0.001804 |  |  |  |  | 3.842 | 0.000372 | 0.024745 | 56.7098
| SiC65 2 | 35 | 70.6247 | 2.109 | 2178 | 1707.25 | 941.5 | 3.0422 | 0.001614 |  |  |  |  | 3.8435 | 0.000522 | 0.034776 | 56.7796
| SiC65 2 | 36 | 70.6373 | 2.1728 | 2235 | 1750 | 970 | 3.0425 | 0.001577 |  |  |  |  | 3.8443 | 0.000497 | 0.033102 | 56.8124
| SiC65 2 | 37 | 70.666 | 2.165 | 2228 | 1744.75 | 966.5 | 3.0424 | 0.001026 |  |  |  |  | 3.8451 | 0.000492 | 0 | 56.8478
| SiC65 2 | 38 | 71.1591 | 2.184 | 2245 | 1757.5 | 975 | 3.0406 | 0.000758 |  |  |  |  | 3.844 | 0.000338 | 0.022535 | 56.8009
| SiC65 2 | 39 | 70.9468 | 2.1493 | 2214 | 1734.25 | 959.5 | 3.0412 | 0.001257 |  |  |  |  | 3.8421 | 0.000393 | 0.026182 | 56.7159
| SiC65 2 | 40 | 70.2384 | 1.96 | 2045 | 1607.5 | 875 | 3.0428 | 9.4e-05 |  |  |  |  | 3.8392 | 0 | 0 | 56.5881
| SiC65 2 | 41 | 70.4037 | 2.2243 | 2281 | 1784.5 | 993 | 3.0437 | 0.00077 |  |  |  |  | 0 | 0 | 0 | 0
| SiC65 2 | 42 | 69.5982 | 0.0056 | 300 | 298.75 | 2.5 | 3.0343 | 0.00099 |  |  |  |  | 0 | 0 | 0 | 0
| SiC65 2 | 51 | 78.5683 | 0.0056 | 300 | 298.75 | 2.5 | 3.0031 | 0.001734 |  |  |  |  | 3.7918 | 0.001205 | 0.079168 | 54.5171
| SiC65 2 | 52 | 79.7947 | 1.2197 | 1384 | 1111.75 | 544.5 | 3.0051 | 0.001788 |  |  |  |  | 3.8031 | 0.000465 | 0.030622 | 55.0064
| SiC65 2 | 53 | 79.8611 | 1.279 | 1437 | 1151.5 | 571 | 3.0052 | 0.00183 |  |  |  |  | 3.8037 | 0.001007 | 0.066349 | 55.0337
| SiC65 2 | 54 | 80.027 | 1.3966 | 1542 | 1230.25 | 623.5 | 3.0052 | 0.001655 |  |  |  |  | 3.803 | 0.001456 | 0.095894 | 55.0024
| SiC65 2 | 55 | 80.7795 | 1.6162 | 1738 | 1377.25 | 721.5 | 3.0038 | 0.001059 |  |  |  |  | 3.8029 | 0.002056 | 0.1354 | 54.9961
| SiC65 2 | 56 | 80.9416 | 1.7461 | 1854 | 1464.25 | 779.5 | 3.0039 | 0.001452 |  |  |  |  | 3.8032 | 0.002048 | 0.13492 | 55.0115
| SiC65 2 | 57 | 80.7763 | 1.7685 | 1874 | 1479.25 | 789.5 | 3.0046 | 0.001532 |  |  |  |  | 3.8047 | 0.000244 | 0.016083 | 55.0748
| SiC65 2 | 58 | 81.2176 | 1.8368 | 1935 | 1525 | 820 | 3.0035 | 0.000883 |  |  |  |  | 3.8072 | 0.000834 | 0.054994 | 55.1849
| SiC65 2 | 59 | 81.7198 | 1.8682 | 1963 | 1546 | 834 | 3.002 | 0.000331 |  |  |  |  | 3.8081 | 0.001937 | 0.12778 | 55.2232
| SiC65 2 | 60 | 81.4745 | 1.9141 | 2004 | 1576.75 | 854.5 | 3.003 | 3.003 |  |  |  |  | 3.8096 | 0.002059 | 0.13589 | 55.2888
| SiC65 2 | 61 | 81.3421 | 1.9443 | 2031 | 1597 | 868 | 3.0036 | 0.001167 |  |  |  |  | 3.809 | 0.001449 | 0.095581 | 55.2642
| SiC65 2 | 62 | 81.6318 | 2.0037 | 2084 | 1636.75 | 894.5 | 3.0029 | 0.00093 |  |  |  |  | 3.8109 | 0.00018 | 0.01187 | 55.3444
| SiC65 2 | 63 | 81.6341 | 1.9925 | 2074 | 1629.25 | 889.5 | 3.0029 | 0.00075 |  |  |  |  | 3.8104 | 0.001894 | 0.12497 | 55.3229
| SiC65 2 | 64 | 81.5592 | 2.0384 | 2115 | 1660 | 910 | 3.0033 | 0.000737 |  |  |  |  | 3.8101 | 0.000431 | 0.028424 | 55.3102
| SiC65 2 | 65 | 81.3085 | 2.0518 | 2127 | 1669 | 916 | 3.0042 | 0.000771 |  |  |  |  | 3.8126 | 0.002649 | 0.17494 | 55.4215
| SiC65 2 | 66 | 82.5278 | 2.2299 | 2286 | 1788.25 | 995.5 | 3.0011 | 0.000125 |  |  |  |  | 3.816 | 0.001523 | 0.10067 | 55.5696
| SiC65 2 | 67 | 81.2916 | 0.0056 | 300 | 298.75 | 2.5 | 2.9943 | 0.031881 |  |  |  |  | 3.7937 | 0.001576 | 0.10355 | 54.6006
| SiC65 2 | 70 | 86.0285 | 0.0056 | 300 | 298.75 | 2.5 | 2.9796 | 0.000921 |  |  |  |  | 3.7773 | 0.002437 | 0.15944 | 53.8929
| SiC65 2 | 71 | 87.2626 | 1.0696 | 1250 | 1011.25 | 477.5 | 2.9807 | 0.001199 |  |  |  |  | 3.7792 | 0.000478 | 0.031297 | 53.9745
| SiC65 2 | 72 | 87.7656 | 1.2018 | 1368 | 1099.75 | 536.5 | 2.9798 | 0.002928 |  |  |  |  | 3.7795 | 1.2e-05 | 0.000785 | 53.989
| SiC65 2 | 73 | 87.7996 | 1.2992 | 1455 | 1165 | 580 | 2.9801 | 0.002709 |  |  |  |  | 3.782 | 0.000316 | 0.0207 | 54.0941
| SiC65 2 | 74 | 89.1382 | 1.4101 | 1554 | 1239.25 | 629.5 | 2.9766 | 0.000258 |  |  |  |  | 3.7837 | 0.000393 | 0.025769 | 54.167
| SiC65 2 | 75 | 89.5873 | 1.5266 | 1658 | 1317.25 | 681.5 | 2.9758 | 0.000332 |  |  |  |  | 3.7834 | 0.000724 | 0.047415 | 54.156
| SiC65 2 | 76 | 90.1474 | 1.7304 | 1840 | 1453.75 | 772.5 | 2.975 | 0.001053 |  |  |  |  | 3.7843 | 0.000115 | 0.007565 | 54.1944
| SiC65 2 | 77 | 89.7053 | 1.8379 | 1936 | 1525.75 | 820.5 | 2.9768 | 0.00027 |  |  |  |  | 3.7859 | 0.000416 | 0.027263 | 54.2625
| SiC65 2 | 78 | 89.4282 | 1.8715 | 1966 | 1548.25 | 835.5 | 2.9778 | 0.000288 |  |  |  |  | 3.7869 | 0.001441 | 0.094518 | 54.3056
| SiC65 2 | 79 | 89.4486 | 1.9186 | 2008 | 1579.75 | 856.5 | 2.9779 | 0.001116 |  |  |  |  | 3.788 | 0.000125 | 0.008174 | 54.3524
| SiC65 2 | 80 | 89.7711 | 1.932 | 2020 | 1588.75 | 862.5 | 2.977 | 0.000642 |  |  |  |  | 3.7868 | 0.000958 | 0.06281 | 54.3027
| SiC65 2 | 81 | 89.5273 | 1.9958 | 2077 | 1631.5 | 891 | 2.978 | 0.001543 |  |  |  |  | 3.7879 | 0.001308 | 0.085792 | 54.3515
| SiC65 2 | 82 | 89.952 | 2.0384 | 2115 | 1660 | 910 | 2.977 | 0.001514 |  |  |  |  | 3.7865 | 0.001583 | 0.10384 | 54.2911
| SiC65 2 | 83 | 90.5777 | 2.0944 | 2165 | 1697.5 | 935 | 2.9753 | 8.3e-05 |  |  |  |  | 3.7892 | 0.000639 | 0.041911 | 54.4043
| SiC65 2 | 84 | 91.0902 | 2.203 | 2262 | 1770.25 | 983.5 | 2.9743 | 0.000583 |  |  |  |  | 3.7931 | 0.000858 | 0.056364 | 54.572
| SiC65 2 | 85 | 90.6517 | 2.3285 | 2374 | 1854.25 | 1039.5 | 2.9762 | 0.000722 |  |  |  |  | 3.7933 | 0.000673 | 0.044241 | 54.5821
| SiC65 2 | 86 | 91.5875 | 2.4046 | 2442 | 1905.25 | 1073.5 | 2.9737 | 0.00057 |  |  |  |  | 3.7935 | 0.001494 | 0.098156 | 54.5906
| SiC65 2 | 87 | 89.9623 | 0.0056 | 300 | 298.75 | 2.5 | 2.9679 | 8.2e-05 |  |  |  |  | 3.7759 | 0.000853 | 0.055809 | 53.8355
| SiC65 2 | 91 | 93.8595 | 0.0056 | 300 | 298.75 | 2.5 | 2.9568 | 0.000805 |  |  |  |  | 3.7658 | 0.001752 | 0.11425 | 53.402
| SiC65 2 | 92 | 95.3556 | 1.1402 | 1313 | 1058.5 | 509 | 2.9574 | 0.003446 |  |  |  |  | 3.7619 | 0.002494 | 0.16249 | 53.2368
| SiC65 2 | 93 | 95.9948 | 1.2118 | 1377 | 1106.5 | 541 | 2.9559 | 0.003437 |  |  |  |  | 3.7636 | 0.002529 | 0.16486 | 53.3083
| SiC65 2 | 94 | 96.3541 | 1.3104 | 1465 | 1172.5 | 585 | 2.9553 | 0.003578 |  |  |  |  | 3.7688 | 0.000683 | 0.044585 | 53.5295
| SiC65 2 | 95 | 96.8397 | 1.4246 | 1567 | 1249 | 636 | 2.9544 | 0.000569 |  |  |  |  | 3.7623 | 0.000918 | 0.059804 | 53.2538
| SiC65 2 | 96 | 97.3371 | 1.4829 | 1619 | 1288 | 662 | 2.9533 | 0.00039 |  |  |  |  | 3.7647 | 0.001379 | 0.08995 | 53.3565
| SiC65 2 | 97 | 97.3134 | 1.5949 | 1719 | 1363 | 712 | 2.9538 | 0.001643 |  |  |  |  | 3.7671 | 3.1e-05 | 0.002004 | 53.4578
| SiC65 2 | 98 | 97.5311 | 1.6072 | 1730 | 1371.25 | 717.5 | 2.9533 | 0.000918 |  |  |  |  | 3.7699 | 0.000779 | 0.050891 | 53.5776
| SiC65 2 | 99 | 98.1469 | 1.8166 | 1917 | 1511.5 | 811 | 2.9525 | 2.6e-05 |  |  |  |  | 3.7711 | 0.001589 | 0.10377 | 53.6302
| SiC65 2 | 100 | 97.4282 | 1.8648 | 1960 | 1543.75 | 832.5 | 2.9546 | 0.001842 |  |  |  |  | 3.7721 | 0.001594 | 0.10417 | 53.671
| SiC65 2 | 101 | 98.0131 | 1.8995 | 1991 | 1567 | 848 | 2.9532 | 0.000935 |  |  |  |  | 3.7724 | 0.001026 | 0.067032 | 53.6847
| SiC65 2 | 102 | 96.3412 | 0.0056 | 300 | 298.75 | 2.5 | 2.95 | 0.000871 |  |  |  |  | 3.7555 | 0.001215 | 0.079006 | 52.9676
| SiC65 2 | 103 | 96.6665 | 0.0056 | 300 | 298.75 | 2.5 | 2.9491 | 0.000961 |  |  |  |  | 3.7584 | 0 | 0 | 53.0914
| SiC65 2 | 104 | 98.8959 | 1.4314 | 1573 | 1253.5 | 639 | 2.9488 | 0.001635 |  |  |  |  | 3.7636 | 0 | 0 | 53.3114
| SiC65 2 | 105 | 99.2347 | 1.5019 | 1636 | 1300.75 | 670.5 | 2.9482 | 0.001982 |  |  |  |  | 3.7627 | 0.00109 | 0.3071 | 53.2723
| SiC65 2 | 106 | 97.7558 | 0.0056 | 300 | 298.75 | 2.5 | 2.9461 | 0.002416 |  |  |  |  | 3.7492 | 0.001157 | 0.075101 | 52.6988
| SiC65 2 | 107 | 26.5069 | 0.0056 | 300 | 298.75 | 2.5 | 3.267 | 0 |  |  |  |  | 0 | 0 | 0 | 0
LH1 | SiC65 3 | 4 | 34.2414 | 0.0056 | 300 | 298.75 | 2.5 | 3.2083 | 0.000312 | 0 | 0 | 0 | 0 | 0 | 0 | 0 | 0
T constant | SiC65 3 | 5 | 38.5342 | 0.0056 | 300 | 298.75 | 2.5 | 3.1804 | 0.000782 | 0 | 0 | 0 | 0 | 0 | 0 | 0 | 0
Pmembrane raised 0.5 bar | SiC65 3 | 6 | 40.1951 | 0.0056 | 300 | 298.75 | 2.5 | 3.1703 | 0.001019 | 0 | 0 | 0 | 0 | 0 | 0 | 0 | 0
ct 30 | SiC65 3 | 7 | 39.6755 | 0.0056 | 300 | 298.75 | 2.5 | 3.1734 | 0.000607 | 4.1663 | 0.000279 | 0.02014 | 72.3196 | 0 | 0 | 0 | 0
| SiC65 3 | 8 | 41.0492 | 1.4207 | 1563.5 | 1246.375 | 634.25 | 3.178 | 0.000637 | 4.1844 | 0.000274 | 0.019838 | 73.2629 | 0 | 0 | 0 | 0
| SiC65 3 | 9 | 41.186 | 1.3985 | 1543.6667 | 1231.5 | 624.3333 | 3.1769 | 0.000686 | 4.1845 | 0.00014 | 0.010151 | 73.2713 | 0 | 0 | 0 | 0
| SiC65 3 | 10 | 41.3121 | 1.3783 | 1525.6 | 1217.95 | 615.3 | 3.176 | 0.000489 | 4.1851 | 0.000318 | 0.023073 | 73.3019 | 0 | 0 | 0 | 0
| SiC65 3 | 11 | 40.5381 | 0.0056 | 300 | 298.75 | 2.5 | 3.1683 | 0.000753 | 4.1811 | 0.000197 | 0.014264 | 73.0906 | 0 | 0 | 0 | 0
| SiC65 3 | 12 | 43.988 | 1.8135 | 1914.1667 | 1509.375 | 809.5833 | 3.164 | 0.000425 | 4.1844 | 0.000887 | 0.064291 | 73.2636 | 0 | 0 | 0 | 0
| SiC65 3 | 13 | 44.0092 | 1.784 | 1887.8333 | 1489.625 | 796.4167 | 3.1636 | 0.000314 | 4.1877 | 0.000785 | 0.056957 | 73.438 | 0 | 0 | 0 | 0
| SiC65 3 | 14 | 44.3231 | 1.9866 | 2068.75 | 1625.3125 | 886.875 | 3.1635 | 0.000495 | 4.1824 | 0.001158 | 0.083883 | 73.163 | 0 | 0 | 0 | 0
| SiC65 3 | 15 | 44.491 | 1.9306 | 2018.7143 | 1587.7857 | 861.8571 | 3.1621 | 0.000683 | 4.1808 | 0.00081 | 0.058669 | 73.0761 | 0 | 0 | 0 | 0
| SiC65 3 | 16 | 44.8525 | 1.8645 | 1959.7143 | 1543.5357 | 832.3571 | 3.1594 | 0.000576 | 4.1816 | 0.000101 | 0.0077323 | 73.1162 | 0 | 0 | 0 | 0
| SiC65 3 | 17 | 46.0067 | 1.9629 | 2047.5714 | 1609.4286 | 876.2857 | 3.1537 | 0.000703 | 4.179 | 0.000895 | 0.064792 | 72.9813 | 0 | 0 | 0 | 0
| SiC65 3 | 18 | 46.8901 | 1.8712 | 1965.7143 | 1548.0357 | 835.3571 | 3.148 | 0.000541 | 4.1792 | 0.000962 | 0.069641 | 72.9905 | 0 | 0 | 0 | 0
| SiC65 3 | 19 | 48.5438 | 1.9487 | 2034.875 | 1599.9062 | 869.9375 | 3.1397 | 0.000629 | 4.1748 | 0.00069 | 0.049891 | 72.7637 | 0 | 0 | 0 | 0
| SiC65 3 | 20 | 49.4711 | 1.8428 | 1940.375 | 1529.0312 | 822.6875 | 3.134 | 0.000604 | 4.172 | 0.000761 | 0.05502 | 72.6161 | 0 | 0 | 0 | 0
| SiC65 3 | 21 | 50.1487 | 2.0589 | 2133.2857 | 1673.7143 | 919.1429 | 3.1321 | 0.000524 | 4.1676 | 0.001216 | 0.087792 | 72.3867 | 0 | 0 | 0 | 0
| SiC65 3 | 22 | 50.6341 | 2.0014 | 2082 | 1635.25 | 893.5 | 3.1292 | 0.001004 | 4.1585 | 0.00228 | 0.16424 | 71.9119 | 0 | 0 | 0 | 0
| SiC65 3 | 23 | 51.6342 | 1.8781 | 1971.8333 | 1552.625 | 838.4167 | 3.1231 | 0.000643 | 4.1649 | 0.001705 | 0.12302 | 72.2457 | 0 | 0 | 0 | 0
| SiC65 3 | 24 | 52.4449 | 2.0117 | 2091.125 | 1642.0938 | 898.0625 | 3.1201 | 0.000603 | 4.1573 | 0.000337 | 0.024255 | 71.8501 | 0 | 0 | 0 | 0
| SiC65 3 | 25 | 53.6388 | 1.8835 | 1976.6667 | 1556.25 | 840.8333 | 3.1133 | 0.000133 | 4.1605 | 0.002846 | 0.20509 | 72.0184 | 0 | 0 | 0 | 0
| SiC65 3 | 26 | 54.0127 | 1.9346 | 2022.3333 | 1590.5 | 863.6667 | 3.1118 | 7.5e-05 | 4.1554 | 0.001087 | 0.078247 | 71.7509 | 0 | 0 | 0 | 0
| SiC65 3 | 27 | 54.8491 | 2.0465 | 2122.2 | 1665.4 | 913.6 | 3.1086 | 0.000277 | 4.1458 | 0.000288 | 0.020682 | 71.2574 | 0 | 0 | 0 | 0
| SiC65 3 | 28 | 56.5437 | 1.9723 | 2056 | 1615.75 | 880.5 | 3.1001 | 0.000181 | 4.1391 | 0.002091 | 0.14994 | 70.9121 | 0 | 0 | 0 | 0
| SiC65 3 | 29 | 56.8387 | 1.9428 | 2029.625 | 1595.9688 | 867.3125 | 3.0986 | 0.000217 | 4.1354 | 0.002454 | 0.17575 | 70.7226 | 0 | 0 | 0 | 0
t 29+5min | SiC65 3 | 30 | 57.7757 | 1.8598 | 1955.5714 | 1540.4286 | 830.2857 | 3.0937 | 0.000216 | 4.1335 | 0.002347 | 0.16803 | 70.6256 | 0 | 0 | 0 | 0
| SiC65 3 | 31 | 58.0524 | 2.0037 | 2084 | 1636.75 | 894.5 | 3.0934 | 0.000423 | 4.1304 | 0.002207 | 0.15789 | 70.4655 | 0 | 0 | 0 | 0
t 31+5min | SiC65 3 | 32 | 58.5244 | 1.9515 | 2037.4286 | 1601.8214 | 871.2143 | 3.091 | 0.000611 | 4.1289 | 0.000672 | 0.048017 | 70.3911 | 0 | 0 | 0 | 0
| SiC65 3 | 33 | 58.9249 | 1.8878 | 1980.5714 | 1559.1786 | 842.7857 | 3.0887 | 0.000811 | 4.1259 | 0.001607 | 0.11484 | 70.2366 | 0 | 0 | 0 | 0
t 33+5min | SiC65 3 | 34 | 59.5461 | 1.8568 | 1952.8571 | 1538.3929 | 828.9286 | 3.0858 | 0.000779 | 4.1256 | 0.00174 | 0.1243 | 70.2205 | 0 | 0 | 0 | 0
| SiC65 3 | 35 | 60.1814 | 1.9658 | 2050.1429 | 1611.3571 | 877.5714 | 3.0837 | 0.000833 | 4.1242 | 0.000391 | 0.027954 | 70.1507 | 0 | 0 | 0 | 0
t +5min | SiC65 3 | 36 | 60.4915 | 1.9342 | 2022 | 1590.25 | 863.5 | 3.0822 | 0.000813 | 4.1228 | 0.000305 | 0.021789 | 70.0788 | 0 | 0 | 0 | 0
| SiC65 3 | 37 | 60.9469 | 1.9726 | 2056.2857 | 1615.9643 | 880.6429 | 3.0804 | 0.000751 | 4.1227 | 0.001201 | 0.085795 | 70.0738 | 0 | 0 | 0 | 0
t +5min | SiC65 3 | 38 | 61.366 | 1.9293 | 2017.625 | 1586.9688 | 861.3125 | 3.0783 | 0.000298 | 4.1201 | 0.00059 | 0.042107 | 69.9375 | 0 | 0 | 0 | 0
| SiC65 3 | 39 | 61.8931 | 2.2451 | 2299.5714 | 1798.4286 | 1002.2857 | 3.0781 | 0.000181 | 4.1102 | 0.000301 | 0.021397 | 69.4364 | 0 | 0 | 0 | 0
t +5min | SiC65 3 | 40 | 62.4114 | 2.1598 | 2223.375 | 1741.2812 | 964.1875 | 3.0754 | 0.000103 | 4.1061 | 0.001744 | 0.12405 | 69.2269 | 0 | 0 | 0 | 0
| SiC65 3 | 41 | 61.199 | 0.0056 | 300 | 298.75 | 2.5 | 3.0669 | 0.00113 | 4.0958 | 0.000185 | 0.012155 | 68.7097 | 0 | 0 | 0 | 0
| SiC65 3 | 0 | 0 | #DIV/0! | 0 | 0 | -147.5 | 0 | 0 | 0 | 0 | 0 | 0 | 0 | 0 | 0 | 0
P cost; T raised | SiC65 3 | 42 | 64.2004 | 2.002 | 2082.5 | 1635.625 | 893.75 | 3.0669 | 0.000911 | 4.1026 | 0.000582 | 0.041371 | 69.0514 | 0 | 0 | 0 | 0
| SiC65 3 | 43 | 64.3028 | 2.0981 | 2168.3333 | 1700 | 936.6667 | 3.0671 | 0.00076 | 4.1026 | 0.000385 | 0.027359 | 69.0544 | 0 | 0 | 0 | 0
| SiC65 3 | 44 | 64.4805 | 2.2054 | 2264.125 | 1771.8438 | 984.5625 | 3.067 | 0.000399 | 4.1016 | 0.001178 | 0.083668 | 69.0015 | 0 | 0 | 0 | 0
| SiC65 3 | 45 | 64.4569 | 2.3167 | 2363.5 | 1846.375 | 1034.25 | 3.0678 | 0.000561 | 4.097 | 0.001394 | 0.09893 | 68.7699 | 0 | 0 | 0 | 0
| SiC65 3 | 46 | 64.602 | 2.5362 | 2559.5 | 1993.375 | 1132.25 | 3.0685 | 0.000729 | 4.0965 | 0.000696 | 0.049374 | 68.7444 | 0 | 0 | 0 | 0
| SiC65 3 | 47 | 64.879 | 2.8382 | 2829.1429 | 2195.6071 | 1267.0714 | 3.0693 | 0.000231 | 4.0982 | 0.000427 | 0.030344 | 68.8297 | 3.8795 | 0 | 0 | 58.3903
| SiC65 3 | 48 | 64.9506 | 2.7289 | 2731.5 | 2122.375 | 1218.25 | 3.0683 | 0.000252 | 4.0983 | 0.000316 | 0.0224 | 68.834 | 3.8785 | 0.000803 | 0.053941 | 58.3453
| SiC65 3 | 49 | 65.185 | 2.6322 | 2645.1667 | 2057.625 | 1175.0833 | 3.0667 | 0.000124 | 4.0942 | 0.000813 | 0.057633 | 68.6271 | 3.8729 | 0.000907 | 0.060851 | 58.091
| SiC65 3 | 50 | 65.0882 | 2.5756 | 2594.6667 | 2019.75 | 1149.8333 | 3.0668 | 0.00021 | 4.0933 | 0.000687 | 0.048697 | 68.5849 | 3.8704 | 0.000858 | 0.057502 | 57.98
| SiC65 3 | 51 | 65.2504 | 2.7347 | 2736.7143 | 2126.2857 | 1220.8571 | 3.0671 | 0.000152 | 4.0941 | 0.000168 | 0.011888 | 68.6245 | 3.8732 | 0.000536 | 0.035963 | 58.1058
| SiC65 3 | 52 | 65.3776 | 2.9158 | 2898.4 | 2247.55 | 1301.7 | 3.0677 | 2e-05 | 4.0933 | 0.001064 | 0.075459 | 68.5854 | 3.8748 | 0.001189 | 0.079828 | 58.1771
| SiC65 3 | 53 | 65.3609 | 2.9062 | 2889.8 | 2241.1 | 1297.4 | 3.0677 | 0.000146 | 4.095 | 0.00051 | 0.036149 | 68.6679 | 3.8735 | 0.001365 | 0.091603 | 58.1192
| SiC65 3 | 54 | 65.156 | 2.8663 | 2854.1667 | 2214.375 | 1279.5833 | 3.0683 | 0.000407 | 4.0934 | 0.000678 | 0.04805 | 68.5864 | 3.8731 | 0.000816 | 0.054708 | 58.0978
| SiC65 3 | 55 | 65.6648 | 3.0753 | 3040.8 | 2354.35 | 1372.9 | 3.0675 | 0.000129 | 4.0957 | 0.000592 | 0.041963 | 68.7047 | 3.8768 | 0.000901 | 0.060524 | 58.265
| SiC65 3 | 56 | 65.5908 | 2.973 | 2949.4286 | 2285.8214 | 1327.2143 | 3.0672 | 0.000187 | 4.0945 | 0.000211 | 0.014955 | 68.6458 | 3.8762 | 0.000925 | 0.062083 | 58.2413
| SiC65 3 | 57 | 65.6433 | 3.085 | 3049.5 | 2360.875 | 1377.25 | 3.0676 | 0.000531 | 4.0943 | 0.000331 | 0.023478 | 68.6363 | 3.8779 | 0.002254 | 0.15139 | 58.3157
| SiC65 3 | 58 | 65.5751 | 3.2104 | 3161.4 | 2444.8 | 1433.2 | 3.0687 | 0.000921 | 4.0942 | 0.000153 | 0.01087 | 58.4514 | 3.8809 | 0.000407 | 0.027353 | 58.4514
| SiC65 3 | 0 | 0 | #DIV/0! | 0 | 0 | -147.5 | 0 | 0 | 0 | 0 | 0 | 0 | 0 | 0 | 0 | 0
T cost; P raised | SiC65 3 | 59 | 65.4022 | 3.0061 | 2979 | 2308 | 1342 | 3.0682 | 0.000494 | 4.0963 | 0.001364 | 0.096747 | 68.7357 | 3.8772 | 0.001112 | 0.07469 | 58.2843
| SiC65 3 | 60 | 65.8025 | 3.3021 | 3243.3333 | 2506.25 | 1474.1667 | 3.0683 | 0.00023 | 4.0954 | 0.00063 | 0.045248 | 68.6917 | 3.8817 | 0.00243 | 0.16339 | 58.4868
| SiC65 3 | 61 | 65.81 | 3.3161 | 3255.8333 | 2515.625 | 1480.4167 | 3.0684 | 1.1e-05 | 4.0963 | 0 | 0 | 68.7353 | 3.8841 | 0.00069 | 0.046439 | 58.596
| SiC65 3 | 62 | 63.3844 | 0.0056 | 300 | 298.75 | 2.5 | 3.0581 | 0.000324 | 4.0909 | 0 | 0 | 68.4623 | 3.8545 | 0.003426 | 0.22873 | 57.268
LH2 | SiC65 3 | 63 | 66.201 | 0.0056 | 300 | 298.75 | 2.5 | 3.047 | 0.000805 | 0 | 0 | 0 | 0 | 0 | 0 | 0 | 0
ct 30 | SiC65 3 | 65 | 66.965 | 0.0056 | 300 | 298.75 | 2.5 | 3.0441 | 0.000633 | 0 | 0 | 0 | 0 | 3.839 | 0.001373 | 0.091305 | 56.5769
| SiC65 3 | 66 | 68.0201 | 1.9418 | 2028.75 | 1595.3125 | 866.875 | 3.0512 | 0.000882 | 0 | 0 | 0 | 0 | 3.8542 | 0.000852 | 0.056871 | 57.2547
| SiC65 3 | 67 | 68.5295 | 2.6626 | 2672.3333 | 2078 | 1188.6667 | 3.0535 | 0.001698 | 0 | 0 | 0 | 0 | 3.8618 | 0.000889 | 0.059446 | 57.5919
| SiC65 3 | 68 | 68.516 | 2.4619 | 2493.1667 | 1943.625 | 1099.0833 | 3.0523 | 0.001761 | 0 | 0 | 0 | 0 | 3.8588 | 0.000902 | 0.06031 | 57.4596
| SiC65 3 | 69 | 68.6209 | 2.6466 | 2658 | 2067.25 | 1181.5 | 3.053 | 0.00225 | 0 | 0 | 0 | 0 | 3.8623 | 0.000266 | 0.017772 | 57.6148
| SiC65 3 | 0 | 0 | #DIV/0! | 0 | 0 | -147.5 | 0 | 0 | 0 | 0 | 0 | 0 | 0 | 0 | 0 | 0
| SiC65 3 | 70 | 68.8027 | 2.5614 | 2582 | 2010.25 | 1143.5 | 3.0518 | 0.000717 | 0 | 0 | 0 | 0 | 3.8607 | 0.000547 | 0.036556 | 57.544
| SiC65 3 | 71 | 68.7501 | 2.543 | 2565.5 | 1997.875 | 1135.25 | 3.0519 | 0.000694 | 0 | 0 | 0 | 0 | 3.8602 | 0.000249 | 0.016622 | 57.5204
| SiC65 3 | 72 | 68.6705 | 2.5211 | 2546 | 1983.25 | 1125.5 | 3.0521 | 0.000686 | 0 | 0 | 0 | 0 | 3.8601 | 0.000211 | 0.012104 | 57.519
| SiC65 3 | 73 | 68.6122 | 2.5114 | 2537.3333 | 1976.75 | 1121.1667 | 3.0523 | 0.000714 | 0 | 0 | 0 | 0 | 3.8601 | 0.000142 | 0.009464 | 57.5173
| SiC65 3 | 74 | 68.5319 | 2.5019 | 2528.8 | 1970.35 | 1116.9 | 3.0525 | 0.000797 | 0 | 0 | 0 | 0 | 3.8604 | 0.000253 | 0.016916 | 57.5312
| SiC65 3 | 75 | 68.6734 | 2.7789 | 2776.1429 | 2155.8571 | 1240.5714 | 3.0536 | 0.00097 | 0 | 0 | 0 | 0 | 3.8662 | 0.00038 | 0.025455 | 57.7887
| SiC65 3 | 76 | 68.4821 | 2.7709 | 2769 | 2150.5 | 1237 | 3.0543 | 0.0011 | 0 | 0 | 0 | 0 | 3.8666 | 0.000731 | 0.048945 | 57.8098
| SiC65 3 | 77 | 68.2248 | 2.7957 | 2791.2 | 2167.15 | 1248.1 | 3.0555 | 0.001153 | 0 | 0 | 0 | 0 | 3.8673 | 0.000677 | 0.045375 | 57.8413
| SiC65 3 | 78 | 67.7571 | 2.7457 | 2746.5 | 2133.625 | 1225.75 | 3.057 | 0.001539 | 0 | 0 | 0 | 0 | 3.8697 | 0.000696 | 0.04668 | 57.9457
| SiC65 3 | 79 | 67.2632 | 2.7667 | 2765.25 | 2147.6875 | 1235.125 | 3.0591 | 0.001579 | 0 | 0 | 0 | 0 | 3.87 | 0.000682 | 0.045687 | 57.9619
| SiC65 3 | 80 | 66.9368 | 2.7825 | 2779.3333 | 2158.25 | 1242.1667 | 3.0605 | 0.002299 | 0 | 0 | 0 | 0 | 3.8716 | 0.000666 | 0.044656 | 58.0345
| SiC65 3 | 81 | 66.3831 | 2.526 | 2550.4 | 1986.55 | 1127.7 | 3.0612 | 0.001388 | 0 | 0 | 0 | 0 | 3.869 | 0.000634 | 0.042508 | 57.9143
| SiC65 3 | 82 | 65.9064 | 2.5332 | 2556.8 | 1991.35 | 1130.9 | 3.0632 | 0.00141 | 0 | 0 | 0 | 0 | 3.8703 | 0.000552 | 0.036996 | 57.9746
| SiC65 3 | 83 | 65.4755 | 2.5645 | 2584.75 | 2012.3125 | 1144.875 | 3.0651 | 0.001515 | 0 | 0 | 0 | 0 | 3.873 | 0.00036 | 0.024153 | 58.0936
| SiC65 3 | 84 | 65.1006 | 2.5792 | 2597.8333 | 2022.125 | 1151.4167 | 3.0668 | 0.001627 | 0 | 0 | 0 | 0 | 3.8738 | 7.6e-05 | 0.005119 | 58.132
| SiC65 3 | 85 | 64.5035 | 2.645 | 2656.6 | 2066.2 | 1180.8 | 3.0696 | 0.001369 | 0 | 0 | 0 | 0 | 3.875 | 0.000602 | 0.040431 | 58.185
| SiC65 3 | 86 | 63.691 | 2.5608 | 2581.4286 | 2009.8214 | 1143.2143 | 3.0725 | 0.001718 | 4.1022 | 0 | 0 | 69.0323 | 0 | 0 | 0 | 0
| SiC65 3 | 87 | 63.3822 | 2.4678 | 2498.4 | 1947.55 | 1101.7 | 3.0732 | 0.002051 | 4.1028 | 0 | 0 | 69.0646 | 0 | 0 | 0 | 0
| SiC65 3 | 88 | 63.029 | 2.0399 | 2116.3333 | 1661 | 910.6667 | 3.072 | 0.001833 | 4.1011 | 0.00044 | 0.031235 | 68.9773 | 0 | 0 | 0 | 0
| SiC65 3 | 89 | 62.9933 | 2.0222 | 2100.5 | 1649.125 | 902.75 | 3.072 | 0.001825 | 4.1009 | 0.000726 | 0.05159 | 68.9653 | 0 | 0 | 0 | 0
| SiC65 3 | 90 | 62.9929 | 2.0203 | 2098.8333 | 1647.875 | 901.9167 | 3.072 | 0.001842 | 4.0998 | 0.0015 | 0.10654 | 68.9119 | 0 | 0 | 0 | 0
P membrane increased | SiC65 3 | 91 | 63.2853 | 2.0312 | 2108.6 | 1655.2 | 906.8 | 3.0709 | 0.001039 | 4.1008 | 0.001155 | 0.082006 | 68.9614 | 0 | 0 | 0 | 0
| SiC65 3 | 92 | 63.2958 | 2.0373 | 2114 | 1659.25 | 909.5 | 3.0709 | 0.000981 | 4.1029 | 0.000308 | 0.021853 | 69.0668 | 0 | 0 | 0 | 0
| SiC65 3 | 93 | 63.3595 | 2.0416 | 2117.8333 | 1662.125 | 911.4167 | 3.0706 | 0.001 | 4.0998 | 0.000995 | 0.070653 | 68.9094 | 0 | 0 | 0 | 0
| SiC65 3 | 94 | 63.463 | 2.0577 | 2132.2 | 1672.9 | 918.6 | 3.0703 | 0.001014 | 4.1022 | 0 | 0 | 69.0337 | 0 | 0 | 0 | 0
| SiC65 3 | 95 | 63.5535 | 2.0525 | 2127.6 | 1669.45 | 916.3 | 3.0699 | 0.001032 | 4.1007 | 0.000919 | 0.065306 | 68.9583 | 0 | 0 | 0 | 0
| SiC65 3 | 96 | 63.7138 | 2.0457 | 2121.5 | 1664.875 | 913.25 | 3.0692 | 0.001044 | 4.0998 | 0.000832 | 0.059108 | 68.9131 | 0 | 0 | 0 | 0
| SiC65 3 | 97 | 63.9004 | 2.0437 | 2119.75 | 1663.5625 | 912.375 | 3.0684 | 0.00106 | 4.0997 | 0.000683 | 0.048471 | 68.9059 | 0 | 0 | 0 | 0
| SiC65 3 | 98 | 63.9547 | 2.0414 | 2117.6667 | 1662 | 911.3333 | 3.0682 | 0.002215 | 4.0995 | 0.000682 | 0.048401 | 68.8969 | 0 | 0 | 0 | 0
| SiC65 3 | 99 | 64.2588 | 2.0471 | 2122.8 | 1665.85 | 913.9 | 3.0669 | 0.002013 | 4.0994 | 0.000663 | 0.047071 | 68.8905 | 0 | 0 | 0 | 0
| SiC65 3 | 100 | 64.5349 | 2.0266 | 2104.5 | 1652.125 | 904.75 | 3.0657 | 0.00202 | 4.0988 | 0.0011 | 0.078068 | 68.8613 | 0 | 0 | 0 | 0
| SiC65 3 | 101 | 64.805 | 2.0244 | 2102.5 | 1650.625 | 903.75 | 3.0646 | 0.000781 | 4.0987 | 0.00054 | 0.038361 | 68.8579 | 0 | 0 | 0 | 0
| SiC65 3 | 102 | 65.147 | 2.0115 | 2091 | 1642 | 898 | 3.0631 | 0.000692 | 4.0984 | 0.000248 | 0.017584 | 68.8404 | 0 | 0 | 0 | 0
| SiC65 3 | 103 | 65.3825 | 2.0017 | 2082.2 | 1635.4 | 893.6 | 3.0621 | 0.000605 | 4.0975 | 0.000229 | 0.021189 | 68.7929 | 0 | 0 | 0 | 0
| SiC65 3 | 104 | 65.691 | 1.9928 | 2074.25 | 1629.4375 | 889.625 | 3.0608 | 0.000439 | 4.0975 | 2.3e-05 | 0.001607 | 68.7936 | 0 | 0 | 0 | 0
| SiC65 3 | 105 | 65.9991 | 1.9783 | 2061.3333 | 1619.75 | 883.1667 | 3.0594 | 0.000416 | 4.0966 | 0.000453 | 0.03212 | 68.752 | 0 | 0 | 0 | 0
T increased | SiC65 3 | 106 | 66.415 | 2.2273 | 2283.6667 | 1786.5 | 994.3333 | 3.0593 | 0.000779 | 4.0963 | 0.000963 | 0.068325 | 68.7329 | 0 | 0 | 0 | 0
| SiC65 3 | 107 | 67.129 | 2.679 | 2687 | 2089 | 1196 | 3.0591 | 0.001028 | 4.0939 | 0.00034 | 0.024081 | 68.6124 | 3.867 | 0.000634 | 0.042459 | 57.828
| SiC65 3 | 108 | 67.1975 | 2.6421 | 2654 | 2064.25 | 1179.5 | 3.0586 | 0.001571 | 4.0948 | 0.001681 | 0.11925 | 68.6605 | 3.8676 | 0.000458 | 0.030665 | 57.8538
| SiC65 3 | 109 | 67.1855 | 2.6121 | 2627.2 | 2044.15 | 1166.1 | 3.0585 | 0.001875 | 4.0924 | 8.9e-05 | 0.006315 | 68.5374 | 3.8665 | 0.000673 | 0.045079 | 57.8043
| SiC65 3 | 110 | 65.3698 | 0.0056 | 300 | 298.75 | 2.5 | 3.0502 | 0.001642 | 4.0851 | 0.000715 | 0.050614 | 68.1701 | 3.8424 | 0.001901 | 0.12654 | 56.7274
| SiC65 3 | 111 | 64.1532 | 0.0056 | 300 | 298.75 | 2.5 | 3.055 | 0.001948 | 0 | 0 | 0 | 0 | 0 | 0 | 0 | 0
| SiC65 3 | 112 | 64.7377 | 1.8776 | 1971.4 | 1552.3 | 838.2 | 3.0639 | 0.002154 | 0 | 0 | 0 | 0 | 3.8675 | 0.002242 | 0.15019 | 57.8472
| SiC65 3 | 113 | 64.319 | 2.2933 | 2342.6 | 1830.7 | 1023.8 | 3.0682 | 0.001547 | 0 | 0 | 0 | 0 | 3.866 | 0.000587 | 0.039333 | 57.7789
| SiC65 3 | 114 | 64.5025 | 2.5375 | 2560.6 | 1994.2 | 1132.8 | 3.069 | 0.002278 | 0 | 0 | 0 | 0 | 3.8722 | 0.000898 | 0.060221 | 58.0599
| SiC65 3 | 115 | 64.6986 | 3.1245 | 3084.75 | 2387.3125 | 1394.875 | 3.0718 | 0.001388 | 0 | 0 | 0 | 0 | 3.8851 | 0.000743 | 0.049975 | 58.6402
| SiC65 3 | 116 | 65.19 | 3.2357 | 3184 | 2461.75 | 1444.5 | 3.0705 | 0.001492 | 0 | 0 | 0 | 0 | 3.888 | 0.000288 | 0.01937 | 58.7724
| SiC65 3 | 117 | 65.4944 | 3.0503 | 3018.5 | 2337.625 | 1361.75 | 3.068 | 0.000102 | 4.1018 | 0 | 0 | 69.0136 | 3.8803 | 0.000623 | 0.041903 | 58.4239
| SiC65 3 | 118 | 65.7362 | 3.1214 | 3082 | 2385.25 | 1393.5 | 3.0675 | 5.9e-05 | 4.1029 | 0 | 0 | 69.0656 | 3.883 | 0.000209 | 0.014083 | 58.5444
| SiC65 3 | 119 | 65.5505 | 3.2202 | 3170.2 | 2451.4 | 1437.6 | 3.0689 | 5.9e-05 | 4.1029 | 0.000691 | 0.049136 | 69.0685 | 0 | 0 | 0 | 0
| SiC65 3 | 120 | 66.0465 | 3.3454 | 3282 | 2535.25 | 1493.5 | 3.0676 | 0.000443 | 0 | 0 | 0 | 0 | 3.8909 | 0.000496 | 0.033451 | 58.9046
| SiC65 3 | 121 | 65.9859 | 3.3065 | 3247.25 | 2509.1875 | 1476.125 | 3.0676 | 0.000326 | 0 | 0 | 0 | 0 | 3.8914 | 0.000445 | 0.030021 | 58.927
| SiC65 3 | 122 | 62.7887 | 0.0056 | 300 | 298.75 | 2.5 | 3.0605 | 4.5e-05 | 0 | 0 |  |  | 0 | 0 | 0 | 0
LH1 | SiC65 4 | 7 | 42.8542 | 0.0056 | 300 | 298.75 | 2.5 | 3.1549 | 0.00476 | 4.2835 | 0 | 0 | 78.5944 | 0 | 0 | 0 | 0
ct 30 | SiC65 4 | 8 | 42.386 | 1.8717 | 1966.1667 | 1548.375 | 835.5833 | 3.174 | 0.002122 | 4.1866 | 9.1e-05 | 0.006617 | 73.3799 | 0 | 0 | 0 | 0
| SiC65 4 | 9 | 43.1693 | 2.3722 | 2413 | 1883.5 | 1059 | 3.1738 | 0.002691 | 4.1786 | 0.000893 | 0.064626 | 72.9616 | 0 | 0 | 0 | 0
| SiC65 4 | 10 | 44.9497 | 3.2782 | 3222 | 2490.25 | 1463.5 | 3.1712 | 0.000696 | 4.1819 | 0.000222 | 0.016069 | 73.1338 | 0 | 0 | 0 | 0
| SiC65 4 | 11 | 45.3532 | 3.1605 | 3116.8333 | 2411.375 | 1410.9167 | 3.1678 | 0.000984 | 4.1786 | 0.000194 | 0.014037 | 72.9602 | 0 | 0 | 0 | 0
| SiC65 4 | 12 | 46.6772 | 3.1138 | 3075.2 | 2380.15 | 1390.1 | 3.1597 | 0.000796 | 4.1713 | 8.3e-05 | 0.005993 | 72.5799 | 0 | 0 | 0 | 0
| SiC65 4 | 13 | 48.151 | 2.9151 | 2897.75 | 2247.0625 | 1301.375 | 3.1497 | 0.000402 | 4.1625 | 0.000334 | 0.024115 | 72.1224 | 0 | 0 | 0 | 0
| SiC65 4 | 14 | 50.3643 | 3.0229 | 2994 | 2319.25 | 1349.5 | 3.1386 | 0.00124 | 4.1549 | 0.000379 | 0.027264 | 71.7257 | 0 | 0 | 0 | 0
| SiC65 4 | 15 | 54.1779 | 2.834 | 2825.4 | 2192.8 | 1265.2 | 3.1176 | 0.001038 | 4.1379 | 0.000373 | 0.026742 | 70.8513 | 0 | 0 | 0 | 0
| SiC65 4 | 16 | 56.7713 | 2.8944 | 2879.25 | 2233.1875 | 1292.125 | 3.1055 | 0.00094 | 4.1301 | 0.000417 | 0.02981 | 70.4511 | 0 | 0 | 0 | 0
| SiC65 4 | 17 | 58.5876 | 2.8694 | 2857 | 2216.5 | 1281 | 3.0969 | 0.000381 | 4.1219 | 0.001069 | 0.076343 | 70.0293 | 0 | 0 | 0 | 0
| SiC65 4 | 18 | 59.2811 | 2.6494 | 2660.5 | 2069.125 | 1182.75 | 3.0923 | 0.000355 | 4.1147 | 0.001219 | 0.086846 | 69.6646 | 0 | 0 | 0 | 0
| SiC65 4 | 19 | 60.5378 | 3.2695 | 3214.2 | 2484.4 | 1459.6 | 3.0908 | 0.001163 | 4.1173 | 0.0009 | 0.06421 | 69.7954 | 0 | 0 | 0 | 0
| SiC65 4 | 20 | 61.3212 | 3.0937 | 3057.25 | 2366.6875 | 1381.125 | 3.0861 | 1e-05 | 4.1126 | 0.000834 | 0.059401 | 69.5577 | 0 | 0 | 0 | 0
| SiC65 4 | 21 | 62.7854 | 3.0025 | 2975.8333 | 2305.625 | 1340.4167 | 3.0792 | 1.2e-05 | 4.1064 | 0.00092 | 0.065434 | 69.2467 | 0 | 0 | 0 | 0
| SiC65 4 | 22 | 64.739 | 3.3999 | 3330.6 | 2571.7 | 1517.8 | 3.0734 | 0.00038 | 4.1006 | 0.000507 | 0.03598 | 68.9498 | 3.8916 | 0.001053 | 0.070982 | 58.9353
| SiC65 4 | 23 | 65.1881 | 3.0504 | 3018.6 | 2337.7 | 1361.8 | 3.0693 | 0.00031 | 4.0968 | 0.000905 | 0.064213 | 68.7621 | 0 | 0 | 0 | 0
| SiC65 4 | 24 | 66.1503 | 2.9971 | 2971 | 2302 | 1338 | 3.065 | 8.1e-05 | 4.0924 | 0.000253 | 0.01959 | 68.5366 | 3.8773 | 0.004846 | 0 | 58.2901
| SiC65 4 | 25 | 64.4361 | 0.0056 | 300 | 298.75 | 2.5 | 3.0539 | 0.000336 | 4.0805 | 0.000726 | 0.051335 | 67.9448 | 0 | 0 | 0 | 0
| SiC65 4 | 26 | 74.0357 | 0.0056 | 300 | 298.75 | 2.5 | 3.0185 | 0.001211 | 0 | 0 | 0 | 0 | 3.8258 | 0.002307 | 0.15287 | 55.9958
| SiC65 4 | 27 | 76.0281 | 2.2151 | 2272.8 | 1778.35 | 988.9 | 3.0231 | 0.000948 | 0 | 0 | 0 | 0 | 3.8351 | 0.001266 | 0.084117 | 56.405
| SiC65 4 | 28 | 76.083 | 2.5361 | 2559.3333 | 1993.25 | 1132.1667 | 3.0246 | 0.000995 | 0 | 0 | 0 | 0 | 3.836 | 0.00145 | 0.096372 | 56.4477
| SiC65 4 | 29 | 76.1547 | 2.6654 | 2674.8 | 2079.85 | 1189.9 | 3.025 | 0.001567 | 0 | 0 | 0 | 0 | 3.8351 | 0.001044 | 0.069361 | 56.4082
| SiC65 4 | 30 | 76.6953 | 2.6351 | 2647.8 | 2059.6 | 1176.4 | 3.0229 | 0.000804 | 0 | 0 | 0 | 0 | 3.8327 | 0.001121 | 0.074402 | 56.3009
| SiC65 4 | 31 | 77.4352 | 2.5663 | 2586.3333 | 2013.5 | 1145.6667 | 3.02 | 0.000805 | 0 | 0 | 0 | 0 | 3.8307 | 0.000742 | 0.049227 | 56.2123
| SiC65 4 | 32 | 78.7105 | 2.5023 | 2529.2 | 1970.65 | 1117.1 | 3.0152 | 0.000592 | 0 | 0 | 0 | 0 | 3.8268 | 0.000808 | 0.05356 | 56.0408
| SiC65 4 | 33 | 80.6235 | 2.5203 | 2545.25 | 1982.6875 | 1125.125 | 3.0088 | 0.000858 | 0 | 0 | 0 | 0 | 3.8223 | 0.0008 | 0.052935 | 55.8416
| SiC65 4 | 34 | 81.41 | 2.4013 | 2439 | 1903 | 1072 | 3.0056 | 0.001003 | 0 | 0 | 0 | 0 | 3.8201 | 0.000699 | 0.046217 | 55.7466
| SiC65 4 | 35 | 83.5762 | 2.4455 | 2478.5 | 1932.625 | 1091.75 | 3.0017 | 0.001073 | 0 | 0 | 0 | 0 | 3.8185 | 0.001055 | 0.069797 | 55.6786
| SiC65 4 | 36 | 84.1424 | 2.3688 | 2410 | 1881.25 | 1057.5 | 2.9987 | 0.001241 | 0 | 0 | 0 | 0 | 3.8169 | 0.000905 | 0.05983 | 55.607
| SiC65 4 | 37 | 85.3289 | 2.6975 | 2703.5 | 2101.375 | 1204.25 | 2.9965 | 0.001064 | 0 | 0 | 0 | 0 | 3.8148 | 0.000666 | 0.044012 | 55.5145
| SiC65 4 | 38 | 85.4944 | 2.8078 | 2802 | 2175.25 | 1253.5 | 2.9943 | 0.001018 | 0 | 0 | 0 | 0 | 3.8137 | 0.001096 | 0.072412 | 55.4659
| SiC65 4 | 39 | 86.6173 | 2.7233 | 2726.5 | 2118.625 | 1215.75 | 2.9904 | 0.000978 | 0 | 0 | 0 | 0 | 3.8102 | 0.000728 | 0.048033 | 55.3161
| SiC65 4 | 40 | 87.7043 | 2.6519 | 2662.8 | 2070.85 | 1183.9 | 2.9866 | 0.000764 | 0 | 0 | 0 | 0 | 3.8062 | 0.000851 | 0.056103 | 55.1404
| SiC65 4 | 41 | 88.5198 | 2.7138 | 2718 | 2112.25 | 1211.5 | 2.9844 | 0.000651 | 0 | 0 | 0 | 0 | 3.8045 | 0.001364 | 0.089888 | 55.0659
| SiC65 4 | 42 | 88.9707 | 2.6292 | 2642.5 | 2055.625 | 1173.75 | 2.9826 | 0.000451 | 0 | 0 | 0 | 0 | 3.8031 | 0.000749 | 0.04936 | 55.0072
| SiC65 4 | 43 | 89.872 | 2.8291 | 2821 | 2189.5 | 1263 | 2.9808 | 0.001269 | 0 | 0 | 0 | 0 | 3.8019 | 0.000964 | 0.063458 | 54.9525
| SiC65 4 | 44 | 90.4507 | 2.7297 | 2732.25 | 2122.9375 | 1218.625 | 2.9786 | 0.001441 | 0 | 0 | 0 | 0 | 3.8 | 0.00061 | 0.040162 | 54.8704
| SiC65 4 | 45 | 91.1138 | 2.8031 | 2797.8 | 2172.1 | 1251.4 | 2.9769 | 0.001385 | 0 | 0 | 0 | 0 | 3.7986 | 0.000558 | 0.036708 | 54.81
| SiC65 4 | 46 | 92.1618 | 2.8526 | 2842 | 2205.25 | 1273.5 | 2.974 | 0.001598 | 0 | 0 | 0 | 0 | 3.7976 | 0.000561 | 0.036928 | 54.7661
| SiC65 4 | 47 | 94.1386 | 2.7908 | 2786.75 | 2163.8125 | 1245.875 | 2.9679 | 0.002644 | 0 | 0 | 0 | 0 | 3.7939 | 0.000646 | 0.042458 | 54.6064
| SiC65 4 | 48 | 95.2142 | 2.6732 | 2681.8 | 2085.1 | 1193.4 | 2.9643 | 0.002189 | 0 | 0 | 0 | 0 | 3.7904 | 0.000475 | 0.031152 | 54.4575
| SiC65 4 | 49 | 95.9277 | 2.6934 | 2699.8 | 2098.6 | 1202.4 | 2.9624 | 0.001171 | 0 | 0 | 0 | 0 | 3.7883 | 0.000897 | 0.058884 | 54.3649
| SiC65 4 | 50 | 97.3191 | 2.7684 | 2766.75 | 2148.8125 | 1235.875 | 2.9587 | 0.001063 | 0 | 0 | 0 | 0 | 3.7853 | 0.000616 | 0.040415 | 54.237
| SiC65 4 | 51 | 99.0608 | 2.7393 | 2740.8333 | 2129.375 | 1222.9167 | 2.9537 | 0.001572 | 0 | 0 | 0 | 0 | 3.7813 | 0.000464 | 0.030399 | 54.0672
| SiC65 4 | 52 | 99.9245 | 3.0397 | 3009 | 2330.5 | 1357 | 2.9526 | 0.001486 | 0 | 0 | 0 | 0 | 3.7815 | 0.000747 | 0.048905 | 54.0731
| SiC65 4 | 53 | 100.9422 | 2.9072 | 2890.75 | 2241.8125 | 1297.875 | 2.9493 | 0.00186 | 0 | 0 | 0 | 0 | 3.7789 | 0.000441 | 0.028843 | 53.961
| SiC65 4 | 54 | 101.6837 | 2.737 | 2738.75 | 2127.8125 | 1221.875 | 2.9466 | 0.002126 | 0 | 0 | 0 | 0 | 3.7763 | 0.000393 | 0.025714 | 53.8499
| SiC65 4 | 55 | 102.3439 | 2.7922 | 2788 | 2164.75 | 1246.5 | 2.945 | 0.001901 | 0 | 0 | 0 | 0 | 3.7751 | 0.000588 | 0.038454 | 53.8018
| SiC65 4 | 56 | 102.8408 | 2.9053 | 2889 | 2240.5 | 1297 | 2.9441 | 0.001803 | 0 | 0 | 0 | 0 | 3.7751 | 0.000628 | 0.041086 | 53.801
| SiC65 4 | 57 | 103.7198 | 2.8838 | 2869.8 | 2226.1 | 1287.4 | 2.9417 | 0.001535 | 0 | 0 | 0 | 0 | 3.7733 | 0.000548 | 0.035796 | 53.7242
| SiC65 4 | 58 | 108.971 | 2.6609 | 2670.8 | 2076.85 | 1187.9 | 2.9273 | 0.005601 | 0 | 0 | 0 | 0 | 3.7681 | 0.000859 | 0.056091 | 53.5037
| SiC65 4 | 59 | 105.5952 | 2.7511 | 2751.3333 | 2137.25 | 1228.1667 | 2.9363 | 0.000665 | 0 | 0 | 0 | 0 | 3.7675 | 0.000382 | 0.024944 | 53.4741
| SiC65 4 | 60 | 105.9758 | 3.0598 | 3027 | 2344 | 1366 | 2.9365 | 0.00053 | 0 | 0 | 0 | 0 | 3.7681 | 0.000272 | 0.017785 | 53.4998
| SiC65 4 | 61 | 106.2502 | 3.2126 | 3163.4 | 2446.3 | 1434.2 | 2.9364 | 0.00163 | 0 | 0 | 0 | 0 | 3.768 | 0.000313 | 0.020454 | 53.4975
| SiC65 4 | 62 | 106.1277 | 3.4737 | 3396.5 | 2621.125 | 1550.75 | 2.9377 | 0.000837 | 0 | 0 | 0 | 0 | 3.7701 | 0.000692 | 0.045203 | 53.5873
| SiC65 4 | 63 | 106.3871 | 3.4657 | 3389.4 | 2615.8 | 1547.2 | 2.937 | 0.000682 | 0 | 0 | 0 | 0 | 3.7716 | 0.000874 | 0.057111 | 53.6526
| SiC65 4 | 64 | 106.7988 | 3.7778 | 3668 | 2824.75 | 1686.5 | 2.9371 | 0.000512 | 0 | 0 | 0 | 0 | 3.7807 | 0.000165 | 0.010808 | 54.0405
| SiC65 4 | 65 | 106.4948 | 3.7964 | 3684.6 | 2837.2 | 1694.8 | 2.938 | 0 | 0 | 0 | 0 | 0 | 3.7809 | 0.000485 | 0.031752 | 54.0491
| SiC65 4 | 66 | 106.8975 | 4.2978 | 4132.3333 | 3173 | 1918.6667 | 2.9389 | 0 | 0 | 0 | 0 | 0 | 3.7886 | 0.000822 | 0.053969 | 54.3777
| SiC65 4 | 67 | 107.5658 | 4.1629 | 4011.8333 | 3082.625 | 1858.4167 | 2.9366 | 0 | 0 | 0 | 0 | 0 | 3.7895 | 0.00059 | 0.038713 | 54.4165
| SiC65 4 | 68 | 104.047 | 0.0056 | 300 | 298.75 | 2.5 | 2.9296 | 0 | 0 | 0 | 0 | 0 | 3.7459 | 0.001804 | 0.11705 | 52.5627
LH1 | SiC25 1 | 6 | 34.7578 | 1.204 | 1370 | 1101.25 | 537.5 | 3.2172 | 0.002682 | 4.1939 | 0.00091 | 0.066109 | 73.7662
ct 10 | SiC25 1 | 7 | 34.938 | 1.316 | 1470 | 1176.25 | 587.5 | 3.2171 | 0.002705 | 4.1925 | 0.000685 | 0.049721 | 73.6919
| SiC25 1 | 8 | 34.8593 | 1.2768 | 1435 | 1150 | 570 | 3.2172 | 0.002071 | 4.1932 | 0.000981 | 0.07123 | 73.729
| SiC25 1 | 9 | 34.8136 | 1.3138 | 1468 | 1174.75 | 586.5 | 3.218 | 0.002088 | 4.1959 | 0.000349 | 0.025334 | 73.8715
| SiC25 1 | 10 | 34.8176 | 1.3821 | 1529 | 1220.5 | 617 | 3.2186 | 0.002331 | 4.1963 | 0.001022 | 0.074287 | 73.8912
| SiC25 1 | 11 | 34.9021 | 1.3966 | 1542 | 1230.25 | 623.5 | 3.2182 | 0.002284 | 4.1951 | 0.000778 | 0.05652 | 73.8302
| SiC25 1 | 12 | 34.8321 | 1.372 | 1520 | 1213.75 | 612.5 | 3.2184 | 0.002108 | 4.1968 | 0.000668 | 0.04859 | 73.9202
| SiC25 1 | 13 | 34.8549 | 1.4045 | 1549 | 1235.5 | 627 | 3.2186 | 0.002043 | 4.1964 | 0.000518 | 0.037637 | 73.8992
| SiC25 1 | 14 | 34.9242 | 1.4784 | 1615 | 1285 | 660 | 3.2189 | 0 | 4.1965 | 0.001205 | 0.087563 | 73.9003
| SiC25 1 | 15 | 34.8325 | 1.512 | 1645 | 1307.5 | 675 | 3.2199 | 0.002027 | 4.1979 | 0.001074 | 0.078077 | 73.9763
| SiC25 1 | 16 | 34.9355 | 1.6542 | 1772 | 1402.75 | 738.5 | 3.2207 | 0.001697 | 4.2009 | 0.001046 | 0.076086 | 74.1369
| SiC25 1 | 17 | 35.0959 | 1.8267 | 1926 | 1518.25 | 815.5 | 3.2214 | 0.001923 | 0 | 0 | 0 | 0
| SiC25 1 | 18 | 33.6012 | 0.0056 | 300 | 298.75 | 2.5 | 3.2127 | 0.000526 | 0 | 0 | 0 | 0
LH2 | SiC25 1 | 19 | 33.282 | 0.0056 | 300 | 298.75 | 2.5 | 3.2149 | 0.003077 | 4.1862 | 0.00173 | 0.12546 | 73.3618
ct 10 | SiC25 1 | 20 | 35.1346 | 1.2634 | 1423 | 1141 | 564 | 3.2152 | 0.002404 | 4.1943 | 0.001112 | 0.080778 | 73.7865
| SiC25 1 | 21 | 35.2136 | 1.316 | 1470 | 1176.25 | 587.5 | 3.2152 | 0.002404 | 4.1942 | 0.001029 | 0.074771 | 73.7819
| SiC25 1 | 22 | 35.229 | 1.4045 | 1549 | 1235.5 | 627 | 3.216 | 0.002505 | 4.1951 | 0.000641 | 0.046583 | 73.8293
| SiC25 1 | 23 | 35.2731 | 1.4851 | 1621 | 1289.5 | 663 | 3.2165 | 0.002186 | 4.1956 | 0.000571 | 0.041522 | 73.8555
| SiC25 1 | 24 | 35.4404 | 1.6598 | 1777 | 1406.5 | 741 | 3.2172 | 0.001778 | 4.1961 | 0.000254 | 0.018467 | 73.8805
| SiC25 1 | 25 | 35.4275 | 1.6979 | 1811 | 1432 | 758 | 3.2177 | 0.001045 | 4.1971 | 0.001334 | 0.096975 | 73.9364
| SiC25 1 | 26 | 35.5113 | 1.7998 | 1902 | 1500.25 | 803.5 | 3.2182 | 0.000638 | 4.1998 | 0.000341 | 0.024782 | 74.0776
| SiC25 1 | 27 | 35.5535 | 1.941 | 2028 | 1594.75 | 866.5 | 3.2194 | 0.001008 | 0 | 0 | 0 | 0
| SiC25 1 | 28 | 35.5267 | 1.9678 | 2052 | 1612.75 | 878.5 | 3.2199 | 0.000679 | 0 | 0 | 0 | 0
| SiC25 1 | 29 | 35.5212 | 2.0014 | 2082 | 1635.25 | 893.5 | 3.2203 | 0.000429 | 0 | 0 | 0 | 0
| SiC25 1 | 30 | 33.7239 | 0.0056 | 300 | 298.75 | 2.5 | 3.2118 | 0.000213 | 0 | 0 | 0 | 0
| SiC25 1 | 31 | 38.4044 | 0.0056 | 300 | 298.75 | 2.5 | 3.1812 | 0.001634 | 0 | 0 | 0 | 0
| SiC25 1 | 32 | 45.4372 | 0.0056 | 300 | 298.75 | 2.5 | 3.1407 | 0.003975 | 0 | 0 | 0 | 0
| SiC25 1 | 33 | 45.6506 | 0.0056 | 300 | 298.75 | 2.5 | 3.1396 | 0.006746 | 0 | 0 | 0 | 0
| SiC25 1 | 34 | 46.8518 | 1.2354 | 1398 | 1122.25 | 551.5 | 3.143 | 0.005426 | 4.1469 | 0.001106 | 0.079435 | 71.3117
| SiC25 1 | 35 | 47.1208 | 1.3698 | 1518 | 1212.25 | 611.5 | 3.1427 | 0.004728 | 4.1488 | 0.000942 | 0.06772 | 71.4104
| SiC25 1 | 36 | 47.4991 | 1.5422 | 1672 | 1327.75 | 688.5 | 3.142 | 0.003676 | 4.1487 | 0.001844 | 0.13248 | 71.4054
| SiC25 1 | 37 | 47.7737 | 1.6094 | 1732 | 1372.75 | 718.5 | 3.1411 | 0.001863 | 4.1524 | 0.000602 | 0.043272 | 71.5966
| SiC25 1 | 38 | 47.8541 | 1.6374 | 1757 | 1391.5 | 731 | 3.1409 | 0.001344 | 4.1535 | 0.000495 | 0.035606 | 71.6527
| SiC25 1 | 39 | 47.9296 | 1.6318 | 1752 | 1387.75 | 728.5 | 3.1404 | 0.000918 | 4.1533 | 0 | 0 | 71.6415
| SiC25 1 | 40 | 48.0026 | 1.7618 | 1868 | 1474.75 | 786.5 | 3.1411 | 0.001093 | 4.151 | 0.000128 | 0.009178 | 71.5276
| SiC25 1 | 41 | 47.9857 | 1.7886 | 1892 | 1492.75 | 798.5 | 3.1414 | 0.000711 | 4.1497 | 0 | 0 | 71.4582
| SiC25 1 | 42 | 48.0831 | 1.8883 | 1981 | 1559.5 | 843 | 3.1417 | 0.000733 | 4.1491 | 0 | 0 | 71.4269
| SiC25 1 | 43 | 48.028 | 2.016 | 2095 | 1645 | 900 | 3.143 | 0.00072 | 4.1523 | 0 | 0 | 71.5906
| SiC25 1 | 44 | 48.0953 | 2.0608 | 2135 | 1675 | 920 | 3.143 | 0.000846 | 0 | 0 | 0 | 0
| SiC25 1 | 45 | 48.3165 | 2.2176 | 2275 | 1780 | 990 | 3.1431 | 0.000893 | 0 | 0 | 0 | 0
| SiC25 1 | 46 | 47.3022 | 0.0056 | 300 | 298.75 | 2.5 | 3.1309 | 0.000784 | 0 | 0 | 0 | 0
LH3 | SiC25 1 | 47 | 52.8801 | 0.0056 | 300 | 298.75 | 2.5 | 3.1035 | 6.1e-05 | 0 | 0 | 0 | 0
ct 10 | SiC25 1 | 48 | 57.7542 | 0.0056 | 300 | 298.75 | 2.5 | 3.0815 | 0.001123 | 0 | 0 | 0 | 0
| SiC25 1 | 49 | 59.5082 | 1.2746 | 1433 | 1148.5 | 569 | 3.0821 | 0.000173 | 0 | 0 | 0 | 0
| SiC25 1 | 50 | 59.7364 | 1.3507 | 1501 | 1199.5 | 603 | 3.0816 | 0.000251 | 4.1103 | 0.005735 | 0.40831 | 69.4421
| SiC25 1 | 51 | 59.9073 | 1.4459 | 1586 | 1263.25 | 645.5 | 3.0815 | 0.000321 | 4.1116 | 0.005644 | 0.40192 | 69.5075
| SiC25 1 | 52 | 60.0903 | 1.5344 | 1665 | 1322.5 | 685 | 3.0813 | 0.000227 | 4.1118 | 0.006485 | 0.46183 | 69.5189
| SiC25 1 | 53 | 60.1659 | 1.5837 | 1709 | 1355.5 | 707 | 3.0813 | 0.000225 | 0 | 0 | 0 | 0
| SiC25 1 | 54 | 60.2926 | 1.6733 | 1789 | 1415.5 | 747 | 3.0813 | 0.000202 | 4.1053 | 0 | 0 | 69.1871
| SiC25 1 | 55 | 60.3639 | 1.7864 | 1890 | 1491.25 | 797.5 | 3.0817 | 0.000187 | 4.1071 | 0 | 0 | 69.2807
| SiC25 1 | 56 | 60.3424 | 1.8782 | 1972 | 1552.75 | 838.5 | 3.0824 | 0.000218 | 4.1082 | 0 | 0 | 69.3371
| SiC25 1 | 57 | 60.2951 | 1.8894 | 1982 | 1560.25 | 843.5 | 3.0827 | 0.000154 | 4.1092 | 0 | 0 | 69.3852
| SiC25 1 | 58 | 60.2476 | 1.9466 | 2033 | 1598.5 | 869 | 3.0833 | 0.000168 | 4.1085 | 0 | 0 | 69.3486
| SiC25 1 | 59 | 60.2361 | 2.0317 | 2109 | 1655.5 | 907 | 3.0839 | 0.000182 | 4.111 | 0 | 0 | 69.4751
| SiC25 1 | 60 | 60.1545 | 2.0798 | 2152 | 1687.75 | 928.5 | 3.0846 | 3e-05 | 4.1088 | 0 | 0 | 69.3667
| SiC25 1 | 61 | 60.0839 | 2.0866 | 2158 | 1692.25 | 931.5 | 3.0849 | 0.000213 | 4.1092 | 0 | 0 | 69.3867
| SiC25 1 | 62 | 59.2162 | 0.0056 | 300 | 298.75 | 2.5 | 3.0752 | 5.9e-05 | 4.1008 | 0 | 0 | 68.9622
| SiC25 1 | 63 | 61.0099 | 1.1525 | 1324 | 1066.75 | 514.5 | 3.0749 | 0.000529 | 4.1003 | 0 | 0 | 68.9339
| SiC25 1 | 64 | 61.0934 | 1.2197 | 1384 | 1111.75 | 544.5 | 3.075 | 0.00508 | 4.0994 | 0 | 0 | 68.8929
| SiC25 1 | 65 | 61.1833 | 1.3037 | 1459 | 1168 | 582 | 3.0751 | 0.000539 | 4.0994 | 0 | 0 | 29.0796
| SiC25 1 | 66 | 61.3056 | 1.3787 | 1526 | 1218.25 | 615.5 | 3.0751 | 0.000428 | 4.1015 | 0.001015 | 0.072106 | 68.9982
| SiC25 1 | 67 | 61.2079 | 1.3821 | 1529 | 1220.5 | 617 | 3.0755 | 0.000533 | 4.0988 | 0.00285 | 0.20234 | 68.8589
| SiC25 1 | 68 | 61.3819 | 1.5344 | 1665 | 1322.5 | 685 | 3.0758 | 0.000522 | 0 | 0 | 0 | 0
| SiC25 1 | 69 | 61.5102 | 1.6307 | 1751 | 1387 | 728 | 3.0758 | 0.000499 | 0 | 0 | 0 | 0
| SiC25 1 | 70 | 61.7629 | 1.7819 | 1886 | 1488.25 | 795.5 | 3.0757 | 0.000453 | 0 | 0 | 0 | 0
| SiC25 1 | 71 | 61.8569 | 1.8346 | 1933 | 1523.5 | 819 | 3.0756 | 0.000381 | 0 | 0 | 0 | 0
| SiC25 1 | 72 | 61.9834 | 1.9611 | 2046 | 1608.25 | 875.5 | 3.0759 | 0.00036 | 0 | 0 | 0 | 0
| SiC25 1 | 73 | 60.9685 | 0.0056 | 300 | 298.75 | 2.5 | 3.0679 | 3.5e-05 | 0 | 0 | 0 | 0

## Alldata_phase transition
Data points used to locate the phase transition.
P (GPa) from Dewaele | dP | T (K) meas | T (K) KCl | aKCl | V KCl | aSiC B3 | error V | V(A^3) SiC B3 | aSiC B1 | error V | V(A^3) SiC B1
33.979 | 2.1381 | 2204 | 1726.75 | 3.233 | 33.7928 | 4.2115 | 0.10391 | 74.6956
33.246 | 2.1448 | 2210 | 1731.25 | 3.2386 | 33.9691 | 4.2287 | 0 | 75.6197
31.0871 | 0.0056 | 300 | 298.75 | 3.2307 | 33.7212 | 4.2111 | 0 | 74.6785
30.7558 | 0.0056 | 300 | 298.75 | 3.2332 | 33.7985 | 4.2051 | 0.010292 | 74.3608
29.829 | 0.0056 | 300 | 298.75 | 3.2402 | 34.0193 | 4.2051 | 0.013653 | 74.3568
30.8671 | 1.3003 | 1456 | 1165.75 | 3.2473 | 34.2412 | 0 | 0 | 0
30.7457 | 1.2936 | 1450 | 1161.25 | 3.2481 | 34.269 | 0 | 0 | 0
30.7039 | 1.325 | 1478 | 1182.25 | 3.2488 | 34.2912 | 0 | 0 | 0
31.5552 | 1.8693 | 1964 | 1546.75 | 3.2486 | 34.2825 | 4.2253 | 0.041107 | 75.4345
31.809 | 2.0798 | 2152 | 1687.75 | 3.2491 | 34.2981 | 4.2248 | 0.007497 | 75.409
31.774 | 2.0429 | 2119 | 1663 | 3.2489 | 34.2929 | 4.2272 | 0.063186 | 75.5368
29.7902 | 0.0056 | 300 | 298.75 | 3.2405 | 34.0287 | 4.2073 | 0.095434 | 74.4747
31.8955 | 0.0056 | 300 | 298.75 | 3.2248 | 33.5358 | 4.1913 | 0 | 73.6267
37.7032 | 0.0056 | 300 | 298.75 | 3.1856 | 32.3271 | 4.1925 | 0.67665 | 73.6929
40.0522 | 1.2566 | 1417 | 1136.5 | 3.1826 | 32.2372 | 4.1857 | 0.19504 | 73.3351
39.974 | 1.2107 | 1376 | 1105.75 | 3.1827 | 32.2389 | 4.185 | 0.2028 | 73.2982
40.1797 | 1.3485 | 1499 | 1198 | 3.1827 | 32.2391 | 4.184 | 0.21551 | 73.2467
40.3964 | 1.5512 | 1680 | 1333.75 | 3.1832 | 32.2557 | 4.1824 | 0.15841 | 73.1584
40.7618 | 1.7786 | 1883 | 1486 | 3.1831 | 32.2511 | 4.1782 | 0.067265 | 72.9387
41.43 | 2.1627 | 2226 | 1743.25 | 3.1825 | 32.2336 | 4.1833 | 0.12738 | 73.2092
41.3322 | 2.4136 | 2450 | 1911.25 | 3.1855 | 32.3239 | 4.1842 | 0.16069 | 73.2576
41.8317 | 2.4864 | 2515 | 1960 | 3.183 | 32.2495 | 4.1859 | 0.11396 | 73.3434
40.0739 | 0.0056 | 300 | 298.75 | 3.171 | 31.8866 | 4.1638 | 0.062968 | 72.1867
43.7721 | 2.6589 | 2669 | 2075.5 | 3.1727 | 31.9376 | 4.1819 | 0.11019 | 73.1325
43.9912 | 2.7418 | 2743 | 2131 | 3.1722 | 31.9204 | 4.1865 | 0.34905 | 73.375
41.7749 | 0.0056 | 300 | 298.75 | 3.1611 | 31.5866 | 4.1609 | 0.033284 | 72.0365
43.255 | 0.0056 | 300 | 298.75 | 3.1527 | 31.3354 | 4.153 | 0.26736 | 71.6296
49.6781 | 1.6677 | 1784 | 1411.75 | 3.1315 | 30.709 | 4.1507 | 0.1706 | 71.5075
50.3739 | 2.1806 | 2242 | 1755.25 | 3.1319 | 30.7202 | 4.1546 | 0.10132 | 71.7126
50.4084 | 2.0608 | 2135 | 1675 | 3.1308 | 30.6876 | 4.1535 | 0.064339 | 71.6549
51.0011 | 2.4214 | 2457 | 1916.5 | 3.1305 | 30.6797 | 4.1549 | 0.038916 | 71.7293
48.9332 | 0.0056 | 300 | 298.75 | 3.1226 | 30.4474 | 4.1388 | 0.040191 | 70.8945
54.5421 | 2.2882 | 2338 | 1827.25 | 3.1118 | 30.1337 | 4.1349 | 0.13021 | 70.6946
54.5674 | 2.371 | 2412 | 1882.75 | 3.1123 | 30.1476 | 4.1336 | 0.093754 | 70.6318
56.1627 | 2.5491 | 2571 | 2002 | 3.106 | 30.1364 | 4.1342 | 0.045464 | 70.6593
55.9023 | 2.2938 | 2343 | 1831 | 3.1054 | 29.9465 | 4.1341 | 0.088909 | 70.6531
55.6573 | 2.1068 | 2176.1 | 1705.825 | 3.1052 | 29.9417 | 4.134 | 0.081769 | 70.6524
55.5662 | 1.9645 | 2049 | 1610.5 | 3.1046 | 29.925 | 4.133 | 0.058319 | 70.5961
55.3702 | 1.8032 | 1905 | 1502.5 | 3.1044 | 29.9188 | 4.1326 | 0.10418 | 70.5777
55.2617 | 1.7114 | 1823 | 1441 | 3.1043 | 29.9148 | 4.1317 | 0.092817 | 70.5302
55.1606 | 1.6094 | 1732 | 1372.75 | 3.104 | 29.9077 | 4.1281 | 0.022936 | 70.3471
55.1319 | 1.5165 | 1649 | 1310.5 | 3.1035 | 29.8927 | 4.127 | 0.039371 | 70.291
55.2259 | 1.419 | 1562 | 1245.25 | 3.1024 | 29.8602 | 4.1265 | 0.043158 | 70.2637
55.1531 | 1.3451 | 1496 | 1195.75 | 3.1022 | 29.8551 | 4.1263 | 0.040305 | 70.2547
54.1638 | 0.0056 | 300 | 298.75 | 3.0975 | 29.719 | 4.1177 | 0.083559 | 69.8178
54.5366 | 0.0056 | 300 | 298.75 | 3.0958 | 29.6699 | 4.1176 | 0.11409 | 69.8114
55.6766 | 1.2947 | 1451 | 1162 | 3.0994 | 29.7748 | 4.1259 | 0.11299 | 70.2373
55.6944 | 1.3518 | 1502 | 1200.25 | 3.0998 | 29.7839 | 4.1256 | 0.095361 | 70.2212
55.7857 | 1.4269 | 1569 | 1250.5 | 3.0999 | 29.7867 | 4.1263 | 0.11931 | 70.2579
55.7973 | 1.4851 | 1621 | 1289.5 | 3.1002 | 29.7968 | 4.1275 | 0.10627 | 70.3159
55.879 | 1.5624 | 1690 | 1341.25 | 3.1004 | 29.8014 | 4.128 | 0.12303 | 70.3407
55.9464 | 1.6498 | 1768 | 1399.75 | 3.1007 | 29.8099 | 4.1285 | 0.099381 | 70.369
56.097 | 1.7786 | 1883 | 1486 | 3.1009 | 29.8156 | 4.1287 | 0.10341 | 70.3768
56.0813 | 1.8066 | 1908 | 1504.75 | 3.1011 | 29.8234 | 4.1293 | 0.11113 | 70.4096
56.5393 | 2.1358 | 2202 | 1725.25 | 3.1013 | 29.8282 | 4.1305 | 0.10216 | 70.4688
56.4061 | 2.081 | 2153 | 1688.5 | 3.1015 | 29.835 | 4.1308 | 0.082748 | 70.4841
56.5509 | 2.2322 | 2288 | 1789.75 | 3.1019 | 29.846 | 4.1319 | 0.07546 | 70.544
56.7217 | 2.4147 | 2451 | 1912 | 3.1024 | 29.8599 | 4.1327 | 0.11288 | 70.5807
56.9063 | 2.5838 | 2602 | 2025.25 | 3.1027 | 29.8693 | 4.1329 | 0.098884 | 70.5921
57.1246 | 2.6376 | 2650 | 2061.25 | 3.1021 | 29.8507 | 4.1378 | 0.090549 | 70.8425
55.0546 | 0.0056 | 300 | 298.75 | 3.0934 | 29.6023 | 4.1177 | 0.057516 | 69.818
78.3853 | 2.1381 | 2204 | 1726.75 | 3.0145 | 27.393 |  |  |  | 3.8235 | 0.06954 | 55.8943
78.5199 | 2.1448 | 2210 | 1731.25 | 3.0141 | 27.3813 |  |  |  | 3.826 | 0.007317 | 56.0049
77.2706 | 1.6363 | 1756 | 1390.75 | 3.0157 | 27.4268 |  |  |  | 3.824 | 0.049369 | 55.9169
77.636 | 1.9096 | 2000 | 1573.75 | 3.0159 | 27.431 |  |  |  | 3.8277 | 0.061133 | 56.0829
77.5432 | 2.0586 | 2133 | 1673.5 | 3.017 | 27.4608 |  |  |  | 3.8282 | 0.14035 | 56.1043
76.5838 | 2.3016 | 2350 | 1836.25 | 3.0216 | 27.5868 |  |  |  | 3.8366 | 0.000308 | 56.4731
76.7168 | 2.4472 | 2480 | 1933.75 | 3.0219 | 27.595 |  |  |  | 3.8393 | 0.046062 | 56.5923
77.0872 | 2.3923 | 2431 | 1897 | 3.0203 | 27.5516 |  |  |  | 3.8324 | 0.018717 | 56.2857
75.8214 | 0.0056 | 300 | 298.75 | 3.0123 | 27.334 |  |  |  | 3.8132 | 0.01274 | 55.4443
77.7547 | 1.251 | 1412 | 1132.75 | 3.0121 | 27.328 |  |  |  | 3.8201 | 0.013909 | 55.748
77.7915 | 1.3194 | 1473 | 1178.5 | 3.0123 | 27.334 |  |  |  | 3.8211 | 0.013651 | 55.789
77.8567 | 1.4056 | 1550 | 1236.25 | 3.0125 | 27.34 |  |  |  | 3.822 | 0.008711 | 55.8322
77.8645 | 1.4896 | 1625 | 1292.5 | 3.0129 | 27.3509 |  |  |  | 3.8228 | 0.005358 | 55.8673
77.3533 | 1.4762 | 1613 | 1283.5 | 3.0146 | 27.3966 |  |  |  | 3.8223 | 0.014667 | 55.8421
77.926 | 1.5736 | 1700 | 1348.75 | 3.0132 | 27.3569 |  |  |  | 3.8232 | 0.013212 | 55.8836
77.9886 | 1.6867 | 1801 | 1424.5 | 3.0135 | 27.3669 |  |  |  | 3.8241 | 0.003901 | 55.921
78.0372 | 1.8222 | 1922 | 1515.25 | 3.0141 | 27.3812 |  |  |  | 3.8248 | 0.001045 | 55.9552
78.1424 | 1.9824 | 2065 | 1622.5 | 3.0145 | 27.3938 |  |  |  | 3.8262 | 0.010675 | 56.0156
78.3441 | 2.2926 | 2342 | 1830.25 | 3.0154 | 27.4185 |  |  |  | 3.8293 | 0.016427 | 56.15
78.2733 | 2.0989 | 2169 | 1700.5 | 3.0147 | 27.3979 |  |  |  | 3.8266 | 0.002457 | 56.0342
78.557 | 2.5491 | 2571 | 2002 | 3.016 | 27.4346 |  |  |  | 3.8336 | 0.02359 | 56.341
78.5747 | 2.3873 | 2426.5 | 1893.625 | 3.0151 | 27.4102 |  |  |  | 3.83 | 0.01311 | 56.1841
78.9417 | 2.7324 | 2734.6 | 2124.7 | 3.0156 | 27.4243 |  |  |  | 3.8347 | 0.033177 | 56.3886
77.4973 | 0.0056 | 300 | 298.75 | 3.0067 | 27.1808 |  |  |  | 3.8109 | 0.024589 | 55.3453
82.6851 | 2.3968 | 2435 | 1900 | 3.0014 | 27.0378 |  |  |  | 3.8183 | 0 | 55.6672
82.7583 | 2.4539 | 2486 | 1938.25 | 3.0014 | 27.0389 |  |  |  | 3.8193 | 0.040931 | 55.713
82.839 | 2.4718 | 2502 | 1950.25 | 3.0013 | 27.0341 |  |  |  | 3.8181 | 0.018911 | 55.6606
82.9288 | 2.5405 | 2563.3 | 1996.225 | 3.0013 | 27.0353 |  |  |  | 3.8197 | 0.032364 | 55.7297
82.899 | 2.595 | 2612 | 2032.75 | 3.0017 | 27.0452 |  |  |  | 3.821 | 0.024516 | 55.7866
81.6423 | 0.0056 | 300 | 298.75 | 2.9932 | 26.8168 |  |  |  | 3.8011 | 0.021341 | 54.9193
82.1296 | 0.0056 | 300 | 298.75 | 2.9917 | 26.7754 |  |  |  | 3.8 | 0.027009 | 54.8735
83.0842 | 1.0181 | 1204 | 976.75 | 2.9934 | 26.8234 |  |  |  | 3.8035 | 0.066638 | 55.0235
83.1216 | 1.1319 | 1305.6 | 1052.95 | 2.9939 | 26.8348 |  |  |  | 3.8036 | 0.025506 | 55.0282
83.1217 | 1.1863 | 1354.2 | 1089.4 | 2.9941 | 26.8418 |  |  |  | 3.8043 | 0.060025 | 55.0582
83.0511 | 1.2748 | 1433.25 | 1148.6875 | 2.9948 | 26.8593 |  |  |  | 3.8048 | 0.029106 | 55.0818
82.9453 | 1.2715 | 1430.25 | 1146.4375 | 2.9951 | 26.8679 |  |  |  | 3.8057 | 0.033208 | 55.1195
82.951 | 1.3311 | 1483.5 | 1186.375 | 2.9954 | 26.8751 |  |  |  | 3.806 | 0.051944 | 55.134
82.9899 | 1.3877 | 1534 | 1224.25 | 2.9955 | 26.8791 |  |  |  | 3.8066 | 0.034849 | 55.1595
83.6369 | 1.4691 | 1606.7 | 1278.775 | 2.9938 | 26.834 |  |  |  | 3.8071 | 0.042067 | 55.1793
83.6602 | 1.5453 | 1674.75 | 1329.8125 | 2.9941 | 26.8418 |  |  |  | 3.8072 | 0.007676 | 55.1847
83.3538 | 1.6338 | 1753.75 | 1389.0625 | 2.9955 | 26.8795 |  |  |  | 3.8083 | 0.040188 | 55.2331
83.7612 | 1.7178 | 1828.75 | 1445.3125 | 2.9946 | 26.8553 |  |  |  | 3.8088 | 0.019995 | 55.2537
83.8044 | 1.8609 | 1956.5 | 1541.125 | 2.9952 | 26.8701 |  |  |  | 3.8094 | 0.01503 | 55.2799
83.8851 | 2.0084 | 2088.25 | 1639.9375 | 2.9956 | 26.8822 |  |  |  | 3.8104 | 0.037551 | 55.3235
83.9761 | 2.1865 | 2247.25 | 1759.1875 | 2.9962 | 26.8974 |  |  |  | 3.812 | 0.014507 | 55.3921
84.1642 | 2.3391 | 2383.5 | 1861.375 | 2.9963 | 26.9009 |  |  |  | 3.8129 | 0.009671 | 55.4329
84.1627 | 2.5203 | 2545.25 | 1982.6875 | 2.9972 | 26.9246 |  |  |  | 3.8155 | 0.033753 | 55.5461
84.042 | 2.6132 | 2628.25 | 2044.9375 | 2.998 | 26.9472 |  |  |  | 3.8164 | 0.0141 | 55.5853
84.2491 | 2.6943 | 2700.6 | 2099.2 | 2.9978 | 26.9398 |  |  |  | 3.8184 | 0.013981 | 55.6723
84.4472 | 2.7941 | 2789.75 | 2166.0625 | 2.9976 | 26.9356 |  |  |  | 3.8198 | 0.009106 | 55.7336
82.7531 | 0.0056 | 300 | 298.75 | 2.9897 | 26.7227 |  |  |  | 3.7989 | 0.01716 | 54.8233
83.7992 | 0.0056 | 300 | 298.75 | 2.9864 | 26.6353 |  |  |  | 3.7953 | 0.009952 | 54.6706
83.7963 | 0.0056 | 300 | 298.75 | 2.9864 | 26.6355 |  |  |  | 3.7953 | 0.034908 | 54.6667
84.1345 | 0.0056 | 300 | 298.75 | 2.9854 | 26.6075 |  |  |  | 3.7946 | 0.027108 | 54.6365
85.5378 | 0.0056 | 300 | 298.75 | 2.9811 | 26.4926 |  |  |  | 3.7892 | 0.048034 | 54.4042
86.7341 | 1.1259 | 1300.3 | 1048.975 | 2.9826 | 26.532 |  |  |  | 3.7945 | 0.013612 | 54.6341
86.7742 | 1.2062 | 1372 | 1102.75 | 2.9828 | 26.5386 |  |  |  | 3.7943 | 0.013176 | 54.6255
86.873 | 1.288 | 1445 | 1157.5 | 2.9829 | 26.5405 |  |  |  | 3.7949 | 0.015489 | 54.6525
87.0526 | 1.3563 | 1506 | 1203.25 | 2.9826 | 26.5342 |  |  |  | 3.7953 | 0.028723 | 54.6683
87.0782 | 1.3832 | 1530 | 1221.25 | 2.9827 | 26.5354 |  |  |  | 3.795 | 0.028401 | 54.6536
87.2219 | 1.4389 | 1579.75 | 1258.5625 | 2.9825 | 26.5305 |  |  |  | 3.7954 | 0.043697 | 54.6723
87.7622 | 1.4736 | 1610.75 | 1281.8125 | 2.981 | 26.4907 |  |  |  | 3.7956 | 0.041937 | 54.6799
87.2296 | 0.0056 | 300 | 298.75 | 2.976 | 26.3567 |  |  |  | 3.7863 | 0.033372 | 54.2793
89.0477 | 1.3955 | 1541 | 1229.5 | 2.9768 | 26.3779 |  |  |  | 3.7923 | 0.031028 | 54.539
89.0173 | 1.4501 | 1589.75 | 1266.0625 | 2.9771 | 26.3869 |  |  |  | 3.7927 | 0.028215 | 54.5554
88.4306 | 1.5145 | 1647.25 | 1309.1875 | 2.9792 | 26.4417 |  |  |  | 3.7933 | 0.013673 | 54.5802
88.5682 | 1.5579 | 1686 | 1338.25 | 2.979 | 26.4358 |  |  |  | 3.7938 | 0.051091 | 54.6041
88.687 | 1.6422 | 1761.25 | 1394.6875 | 2.979 | 26.4365 |  |  |  | 3.7942 | 0.043961 | 54.6191
88.7923 | 1.6946 | 1808 | 1429.75 | 2.9789 | 26.4343 |  |  |  | 3.7943 | 0.034897 | 54.6258
88.8377 | 1.7643 | 1870.25 | 1476.4375 | 2.9791 | 26.4391 |  |  |  | 3.7945 | 0.037269 | 54.6331
89.0579 | 1.8502 | 1947 | 1534 | 2.9788 | 26.4317 |  |  |  | 3.7952 | 0.02247 | 54.6637
89.1277 | 1.9043 | 1995.25 | 1570.1875 | 2.9788 | 26.4326 |  |  |  | 3.7953 | 0.021558 | 54.6689
90.9835 | 2.4576 | 2489.25 | 1940.6875 | 2.9758 | 26.3507 |  |  |  | 3.7936 | 54.5967 | 54.5967
91.0675 | 2.4933 | 2521.12 | 1964.59 | 2.9757 | 26.3482 |  |  |  | 3.7935 | 0.015362 | 54.5907
91.146 | 2.6537 | 2664.4 | 2072.05 | 2.9761 | 26.3611 |  |  |  | 3.7945 | 0.040201 | 54.6325
91.5521 | 2.7726 | 2770.5 | 2151.625 | 2.9755 | 26.343 |  |  |  | 3.7958 | 0.039238 | 54.6899
91.5495 | 2.8445 | 2834.75 | 2199.8125 | 2.9758 | 26.3518 |  |  |  | 3.796 | 0.019559 | 54.7007
90.0228 | 0.0056 | 300 | 298.75 | 2.9677 | 26.1385 |  |  |  | 3.7797 | 0.01925 | 53.9967
91.4188 | 0.0056 | 300 | 298.75 | 2.9637 | 26.0322 |  |  |  | 3.778 | 0 | 53.9231
91.5508 | 0.0056 | 300 | 298.75 | 2.9633 | 26.0223 |  |  |  | 3.7757 | 0 | 53.8254
92.7225 | 0.0056 | 300 | 298.75 | 2.96 | 25.9346 |  |  |  | 3.7695 | 0 | 53.5623
93.9668 | 0.0056 | 300 | 298.75 | 2.9565 | 25.8427 |  |  |  | 3.7722 | 0.013262 | 53.6775
93.9167 | 0.0056 | 300 | 298.75 | 2.9567 | 25.8464 |  |  |  | 3.7722 | 0.002488 | 53.677
95.4247 | 1.0319 | 1216.3 | 985.975 | 2.9567 | 25.8487 |  |  |  | 3.7757 | 0.003069 | 53.8254
95.5547 | 1.1346 | 1308 | 1054.75 | 2.9568 | 25.8505 |  |  |  | 3.776 | 0.014059 | 53.8396
95.4438 | 1.1861 | 1354 | 1089.25 | 2.9573 | 25.8643 |  |  |  | 3.7769 | 0.010337 | 53.8785
95.5103 | 1.2359 | 1398.5 | 1122.625 | 2.9574 | 25.8649 |  |  |  | 3.7773 | 0.009043 | 53.8924
95.5289 | 1.2835 | 1441 | 1154.5 | 2.9575 | 25.8688 |  |  |  | 3.7777 | 0.005836 | 53.9101
95.5678 | 1.3387 | 1490.25 | 1191.4375 | 2.9576 | 25.872 |  |  |  | 3.7784 | 0.00702 | 53.9399
95.6221 | 1.3958 | 1541.25 | 1229.6875 | 2.9577 | 25.8743 |  |  |  | 3.7788 | 0.004118 | 53.9572
95.6977 | 1.451 | 1590.5 | 1266.625 | 2.9577 | 25.8748 |  |  |  | 3.779 | 0 | 53.9658
95.7576 | 1.5467 | 1676 | 1330.75 | 2.958 | 25.881 |  |  |  | 3.7797 | 0.001806 | 53.9975
95.8161 | 1.6156 | 1737.5 | 1376.875 | 2.9581 | 25.8843 |  |  |  | 3.78 | 0.010177 | 54.0115
95.878 | 1.673 | 1788.75 | 1415.3125 | 2.9582 | 25.8861 |  |  |  | 3.7803 | 0.012838 | 54.0233
95.9645 | 1.7769 | 1881.5 | 1484.875 | 2.9584 | 25.8912 |  |  |  | 3.7808 | 0.009668 | 54.0451
96.0939 | 1.8976 | 1989.25 | 1565.6875 | 2.9585 | 25.895 |  |  |  | 3.7817 | 0.007419 | 54.0822
96.1872 | 1.9662 | 2050.5 | 1611.625 | 2.9585 | 25.8957 |  |  |  | 3.7825 | 0.014116 | 54.1171
96.3077 | 2.0586 | 2133 | 1673.5 | 2.9586 | 25.8971 |  |  |  | 3.7823 | 0.00782 | 54.1102
96.437 | 2.1552 | 2219.25 | 1738.1875 | 2.9586 | 25.8982 |  |  |  | 3.7829 | 0.006207 | 54.1334
96.612 | 2.2837 | 2334 | 1824.25 | 2.9587 | 25.8996 |  |  |  | 3.7838 | 0.010154 | 54.1719
97.2967 | 2.6463 | 2657.75 | 2067.0625 | 2.9583 | 25.8892 |  |  |  | 3.7838 | 0.014873 | 54.1719
97.589 | 2.6692 | 2678.25 | 2082.4375 | 2.9576 | 25.8701 |  |  |  | 3.7868 | 0.0256 | 54.3004
97.6171 | 2.624 | 2637.875 | 2052.1562 | 2.9573 | 25.8631 |  |  |  | 3.7862 | 0.024504 | 54.2774
97.6169 | 2.725 | 2728 | 2119.75 | 2.9577 | 25.8742 |  |  |  | 3.7872 | 0.023199 | 54.3195
96.6507 | 0.0056 | 300 | 298.75 | 2.9491 | 25.6491 |  |  |  | 3.769 | 0.020288 | 53.5386
98.3624 | 0.0056 | 300 | 298.75 | 2.9445 | 25.5287 |  |  |  | 3.7624 | 0.00489 | 53.2581
100.8217 | 0.0056 | 300 | 298.75 | 2.938 | 25.3596 |  |  |  | 3.7558 | 0.01421 | 52.9799
101.3629 | 0.0056 | 300 | 298.75 | 2.9366 | 25.323 |  |  |  | 3.7544 | 0.00733 | 52.9199
102.4575 | 1.1387 | 1311.6667 | 1057.5 | 2.9381 | 25.364 |  |  |  | 3.7604 | 0.003658 | 53.1725
102.4527 | 1.1858 | 1353.75 | 1089.0625 | 2.9383 | 25.3691 |  |  |  | 3.7605 | 0.006713 | 53.1768
102.5289 | 1.265 | 1424.5 | 1142.125 | 2.9384 | 25.372 |  |  |  | 3.7613 | 0.008727 | 53.2132
102.6303 | 1.3451 | 1496 | 1195.75 | 2.9385 | 25.3733 |  |  |  | 3.762 | 0.012371 | 53.2411
102.7498 | 1.4342 | 1575.5 | 1255.375 | 2.9385 | 25.3742 |  |  |  | 3.7625 | 0.014204 | 53.2615
102.8411 | 1.5212 | 1653.25 | 1313.6875 | 2.9386 | 25.3769 |  |  |  | 3.7632 | 0.012594 | 53.2918
102.9666 | 1.5736 | 1700 | 1348.75 | 2.9385 | 25.3737 |  |  |  | 3.7631 | 0.007586 | 53.2893
103.0449 | 1.6822 | 1797 | 1421.5 | 2.9387 | 25.3794 |  |  |  | 3.7639 | 0.015163 | 53.3224
103.1684 | 1.748 | 1855.75 | 1465.5625 | 2.9387 | 25.3778 |  |  |  | 3.7641 | 0.019338 | 53.3329
103.2809 | 1.8365 | 1934.75 | 1524.8125 | 2.9387 | 25.3791 |  |  |  | 3.7644 | 0.013826 | 53.3448
103.4376 | 1.9519 | 2037.75 | 1602.0625 | 2.9388 | 25.3803 |  |  |  | 3.7654 | 0.013012 | 53.3855
103.4976 | 1.9995 | 2080.25 | 1633.9375 | 2.9388 | 25.381 |  |  |  | 3.766 | 0.026123 | 53.4105
103.5839 | 2.0938 | 2164.5 | 1697.125 | 2.9389 | 25.3848 |  |  |  | 3.7661 | 0.014048 | 53.4157
103.709 | 2.193 | 2253 | 1763.5 | 2.939 | 25.3864 |  |  |  | 3.7664 | 0.007372 | 53.4308
103.956 | 2.3038 | 2352 | 1837.75 | 2.9388 | 25.3809 |  |  |  | 3.7672 | 0.011982 | 53.463
104.1449 | 2.4044 | 2441.75 | 1905.0625 | 2.9387 | 25.3783 |  |  |  | 3.7678 | 0.015702 | 53.4899
105.1359 | 2.7082 | 2713 | 2108.5 | 2.9373 | 25.342 |  |  |  | 3.7684 | 0.020839 | 53.5155
105.1419 | 2.5786 | 2597.3333 | 2021.75 | 2.9368 | 25.3285 |  |  |  | 3.7681 | 0.021052 | 53.5026
105.3005 | 2.705 | 2710.2 | 2106.4 | 2.9368 | 25.3306 |  |  |  | 3.7686 | 0.022407 | 53.5218
104.2008 | 0.0056 | 300 | 298.75 | 2.9293 | 25.1346 |  |  |  | 3.7524 | 0.008921 | 52.8359
106.6271 | 0.0056 | 300 | 298.75 | 2.9232 | 24.9779 |  |  |  | 3.7453 | 0.005138 | 52.535
106.7615 | 0.0056 | 300 | 298.75 | 2.9228 | 24.9694 |  |  |  | 3.745 | 0.012223 | 52.5255
107.7007 | 1.195 | 1362 | 1095.25 | 2.9249 | 25.0234 |  |  |  | 3.7505 | 0.002781 | 52.7559
107.8143 | 1.2295 | 1392.75 | 1118.3125 | 2.9248 | 25.0194 |  |  |  | 3.7504 | 0.003741 | 52.7516
107.8944 | 1.2701 | 1429 | 1145.5 | 2.9247 | 25.0182 |  |  |  | 3.7507 | 0.009285 | 52.7656
107.9444 | 1.337 | 1488.75 | 1190.3125 | 2.9249 | 25.0214 |  |  |  | 3.7508 | 0.001727 | 52.7691
108.036 | 1.3829 | 1529.75 | 1221.0625 | 2.9248 | 25.02 |  |  |  | 3.7511 | 0.003912 | 52.7827
108.0852 | 1.4655 | 1603.5 | 1276.375 | 2.925 | 25.0248 |  |  |  | 3.7516 | 0.004098 | 52.8001
108.1441 | 1.512 | 1645 | 1307.5 | 2.925 | 25.0255 |  |  |  | 3.7517 | 0.003081 | 52.8057
108.0314 | 1.5516 | 1680.3333 | 1334 | 2.9254 | 25.0365 |  |  |  | 3.7528 | 0.006553 | 52.8508
108.1006 | 1.6607 | 1777.75 | 1407.0625 | 2.9257 | 25.0426 |  |  |  | 3.7536 | 0.009125 | 52.8874
108.1448 | 1.7475 | 1855.25 | 1465.1875 | 2.9259 | 25.0482 |  |  |  | 3.754 | 0.0070202 | 52.9035
108.2305 | 1.8309 | 1929.75 | 1521.0625 | 2.926 | 25.0507 |  |  |  | 3.7545 | 0.006454 | 52.9245
108.3347 | 1.9418 | 2028.75 | 1595.3125 | 2.9261 | 25.0547 |  |  |  | 3.7554 | 0.014229 | 52.9612
108.3629 | 2.0107 | 2090.25 | 1641.4375 | 2.9263 | 25.0596 |  |  |  | 3.7556 | 0.008224 | 52.9696
108.5538 | 2.126 | 2193.25 | 1718.6875 | 2.9263 | 25.0584 |  |  |  | 3.7561 | 0.015628 | 52.9914
108.6899 | 2.2126 | 2270.5 | 1776.625 | 2.9263 | 25.058 |  |  |  | 3.7566 | 0.01178 | 53.0127
108.8551 | 2.3881 | 2427.25 | 1894.1875 | 2.9265 | 25.0643 |  |  |  | 3.7575 | 0.008982 | 53.0494
109.2065 | 2.6454 | 2657 | 2066.5 | 2.9266 | 25.0666 |  |  |  | 3.7588 | 0.018515 | 53.1073
109.5118 | 2.6939 | 2700.25 | 2098.9375 | 2.926 | 25.0515 |  |  |  | 3.759 | 0.013249 | 53.1148
109.5941 | 2.702 | 2707.5 | 2104.375 | 2.9259 | 25.047 |  |  |  | 3.7591 | 0.012696 | 53.1177
110.0611 | 2.7303 | 2732.75 | 2123.3125 | 2.9248 | 25.0197 |  |  |  | 3.7605 | 0.010096 | 53.1798
110.2686 | 2.7913 | 2787.25 | 2164.1875 | 2.9245 | 25.0123 |  |  |  | 3.7613 | 0.015703 | 53.212
110.1428 | 3.0296 | 3000 | 2323.75 | 2.9257 | 25.0433 |  |  |  | 3.7749 | 0.010309 | 53.7917
111.3391 | 3.6441 | 3548.6667 | 2735.25 | 2.925 | 25.0257 |  |  |  | 3.7756 | 0.032372 | 53.8211
111.5535 | 3.7444 | 3638.25 | 2802.4375 | 2.9249 | 25.0216 |  |  |  | 3.7777 | 0.035507 | 53.9115
109.4539 | 0.0056 | 300 | 298.75 | 2.9162 | 24.8003 |  |  |  | 3.7521 | 0.032459 | 52.8247
109.991 | 0.0056 | 300 | 298.75 | 2.9149 | 24.7671 |  |  |  | 3.7507 | 0.04572 | 52.7632
112.6719 | 3.1143 | 3075.6667 | 2380.5 | 2.9197 | 24.8905 |  |  |  | 3.7619 | 0.011521 | 53.2375
112.8705 | 3.4017 | 3332.25 | 2572.9375 | 2.9203 | 24.9051 |  |  |  | 3.7654 | 0.012714 | 53.3875
113.2095 | 3.726 | 3621.75 | 2790.0625 | 2.9207 | 24.9144 |  |  |  | 3.7711 | 0.032663 | 53.6288
113.7027 | 3.9771 | 3846 | 2958.25 | 2.9204 | 24.907 |  |  |  | 3.775 | 0.043528 | 53.7954
113.969 | 4.0821 | 3939.75 | 3028.5625 | 2.9201 | 24.9002 |  |  |  | 3.779 | 0.083839 | 53.9687
111.7256 | 0.0056 | 300 | 298.75 | 2.9107 | 24.6612 |  |  |  | 3.748 | 0.021421 | 52.6503
131.959 | 2.1123 | 2181 | 1709.5 | 2.8727 | 23.7068 |  |  |  | 3.7161 | 0.01444 | 51.3167
131.6121 | 2.169 | 2231.6 | 1747.45 | 2.8736 | 23.7292 |  |  |  | 3.7198 | 0.055959 | 51.4698
131.1888 | 2.0929 | 2163.625 | 1696.4688 | 2.8743 | 23.7452 |  |  |  | 3.7194 | 0.05836 | 51.4527
131.1864 | 2.0038 | 2084.1429 | 1636.8571 | 2.874 | 23.7384 |  |  |  | 3.7156 | 0.009869 | 51.2978
130.6258 | 1.9874 | 2069.5 | 1625.875 | 2.8751 | 23.7663 |  |  |  | 3.7168 | 0.0137 | 51.3457
131.2563 | 1.956 | 2041.4286 | 1604.8214 | 2.8737 | 23.7311 |  |  |  | 3.7169 | 0.025154 | 51.3498
131.1029 | 2.1274 | 2194.4444 | 1719.5833 | 2.8745 | 23.7524 |  |  |  | 3.7187 | 0.039547 | 51.4238
130.6365 | 2.1256 | 2192.8571 | 1718.3929 | 2.8755 | 23.7766 |  |  |  | 3.7166 | 0.003687 | 51.3382
131.4437 | 2.072 | 2145 | 1682.5 | 2.8737 | 23.7304 |  |  |  | 3.7189 | 0.081011 | 51.4327
130.5838 | 0.0056 | 300 | 298.75 | 2.869 | 23.6153 |  |  |  | 3.7108 | 0.057788 | 51.0993
138.9535 | 2.212 | 2270 | 1776.25 | 2.8588 | 23.3632 |  |  |  | 3.7076 | 0.068579 | 50.9671
139.2018 | 2.4298 | 2464.4444 | 1922.0833 | 2.8589 | 23.367 |  |  |  | 3.7078 | 0.050865 | 50.9753
138.8426 | 2.5424 | 2565 | 1997.5 | 2.86 | 23.3929 |  |  |  | 3.7091 | 0.013905 | 51.0283
137.1063 | 0.0056 | 300 | 298.75 | 2.8559 | 23.2923 |  |  |  | 3.6984 | 0.019041 | 50.5885
138.3412 | 1.2802 | 1438 | 1152.25 | 2.8572 | 23.325 |  |  |  | 3.6987 | 0.059389 | 50.6013
138.7856 | 1.372 | 1520 | 1213.75 | 2.8566 | 23.3102 |  |  |  | 3.6994 | 0.005533 | 50.6266
139.1455 | 1.4896 | 1625 | 1292.5 | 2.8562 | 23.3013 |  |  |  | 3.6992 | 0.012293 | 50.6213
139.906 | 1.5414 | 1671.25 | 1327.1875 | 2.8549 | 23.2685 |  |  |  | 3.6998 | 0.006175 | 50.6435
139.8351 | 1.6296 | 1750 | 1386.25 | 2.8553 | 23.2782 |  |  |  | 3.7006 | 0.021906 | 50.6759
140.0314 | 1.755 | 1862 | 1470.25 | 2.8553 | 23.2779 |  |  |  | 3.7008 | 0.033246 | 50.6845
139.2353 | 1.8402 | 1938 | 1527.25 | 2.8571 | 23.3224 |  |  |  | 3.7007 | 0.059554 | 50.6808
140.043 | 1.96 | 2045 | 1607.5 | 2.8559 | 23.2921 |  |  |  | 3.7014 | 0.03772 | 50.7121
141.6157 | 2.0798 | 2152 | 1687.75 | 2.8531 | 23.2254 |  |  |  | 3.7025 | 0.016727 | 50.7542
139.6973 | 2.2176 | 2275 | 1780 | 2.8573 | 23.3275 |  |  |  | 3.7023 | 0.007774 | 50.7493
141.0294 | 2.3002 | 2348.75 | 1835.3125 | 2.8549 | 23.2692 |  |  |  | 3.7039 | 0.027047 | 50.8135
140.7755 | 2.5688 | 2588.5714 | 2015.1786 | 2.8562 | 23.3008 |  |  |  | 3.7046 | 0.016256 | 50.8404
141.1788 | 2.7253 | 2728.3333 | 2120 | 2.8559 | 23.2927 |  |  |  | 3.7059 | 0.020977 | 50.8952
141.527 | 2.8877 | 2873.3333 | 2228.75 | 2.8557 | 23.2876 |  |  |  | 3.7072 | 0.029799 | 50.9494
141.2664 | 2.8358 | 2827 | 2194 | 2.856 | 23.2964 |  |  |  | 3.7057 | 0.023473 | 50.8894
141.1924 | 2.8532 | 2842.5 | 2205.625 | 2.8562 | 23.3013 |  |  |  | 3.7085 | 0.012736 | 51.0011
144.3425 | 3.0719 | 3037.7778 | 2352.0833 | 2.8507 | 23.1666 |  |  |  | 3.6922 | 0.015249 | 50.3329
142.6957 | 0.0056 | 300 | 298.75 | 2.8451 | 23.029 |  |  |  | 3.6864 | 0.010176 | 50.0959
143.136 | 0.0056 | 300 | 298.75 | 2.8442 | 23.0088 |  |  |  | 3.6843 | 0.012019 | 50.0127
154.571 | 0.0056 | 300 | 298.75 | 2.8234 | 22.5063 |  |  |  | 3.6661 | 0.008795 | 49.2747
164.0071 | 1.1256 | 1300 | 1048.75 | 2.81 | 22.1888 |  |  |  | 3.663 | 0.014643 | 49.1489
162.4952 | 1.2544 | 1415 | 1135 | 2.8129 | 22.2571 |  |  |  | 3.6613 | 0.002395 | 49.0783
162.6604 | 1.3496 | 1500 | 1198.75 | 2.8129 | 22.2562 |  |  |  | 3.6601 | 0.009092 | 49.0327
166.1389 | 1.512 | 1645 | 1307.5 | 2.8074 | 22.1274 |  |  |  | 3.6601 | 0.015014 | 49.0328
166.8316 | 1.6604 | 1777.5 | 1406.875 | 2.8067 | 22.1089 |  |  |  | 3.6592 | 0.013935 | 48.9954
167.008 | 1.8611 | 1956.6667 | 1541.25 | 2.8069 | 22.1138 |  |  |  | 3.6597 | 0.01379 | 49.0157
166.9458 | 1.9454 | 2032 | 1597.75 | 2.8072 | 22.1212 |  |  |  | 3.6594 | 0.017379 | 49.0052
169.0278 | 2.0533 | 2128.3333 | 1670 | 2.804 | 22.0461 |  |  |  | 3.6592 | 0.047582 | 48.9961
168.6713 | 2.1392 | 2205 | 1727.5 | 2.8048 | 22.065 |  |  |  | 3.6594 | 0.011053 | 49.0057
165.3536 | 2.3884 | 2427.5 | 1894.375 | 2.811 | 22.2107 |  |  |  | 3.6604 | 0.016701 | 49.0444
166.6276 | 0.0056 | 300 | 298.75 | 2.8029 | 22.0201 |  |  |  | 3.6489 | 0.003618 | 48.5848
164.356 | 0.0056 | 300 | 298.75 | 2.8066 | 22.1086 |  |  |  | 3.6384 | 0.01835 | 48.1646
80.8575 | 1.7304 | 1840 | 1453.75 | 3.0041 | 27.1114 |  |  |  | 3.8209 | 0.073507 | 55.7817
116.8635 | 0.0056 | 300 | 298.75 | 2.8988 | 24.3578 |  |  |  | 3.7296 | 0.021771 | 51.8779
117.7723 | 0.0056 | 300 | 298.75 | 2.8967 | 24.3057 |  |  |  | 3.7266 | 0.034864 | 51.7521
120.074 | 2.4058 | 2443 | 1906 | 2.8997 | 24.3803 |  |  |  | 3.7324 | 0.026873 | 51.9962
119.6297 | 1.5176 | 1650 | 1311.25 | 2.8976 | 24.3292 |  |  |  | 3.7302 | 0.032312 | 51.9054
120.1441 | 1.9077 | 1998.3333 | 1572.5 | 2.8978 | 24.3332 |  |  |  | 3.7319 | 0.097636 | 51.9745
118.9075 | 0.0056 | 300 | 298.75 | 2.8941 | 24.2412 |  |  |  | 3.7259 | 0.036384 | 51.7238
119.271 | 0.0056 | 300 | 298.75 | 2.8933 | 24.2207 |  |  |  | 3.7242 | 0.03375 | 51.6522
118.2541 | 0.0056 | 300 | 298.75 | 2.8956 | 24.2782 |  |  |  | 3.7248 | 0.085784 | 51.6767
120.6294 | 2.4397 | 2473.3333 | 1928.75 | 2.8985 | 24.3512 |  |  |  | 3.7299 | 0.051333 | 51.8915
120.5832 | 1.8872 | 1980 | 1558.75 | 2.8967 | 24.3063 |  |  |  | 3.7278 | 0.023284 | 51.8016
120.1754 | 1.3608 | 1510 | 1206.25 | 2.8959 | 24.2845 |  |  |  | 3.7262 | 0.098701 | 51.738
119.5634 | 0.0056 | 300 | 298.75 | 2.8927 | 24.2042 |  |  |  | 3.7211 | 0.088346 | 51.5232
119.7334 | 0.0056 | 300 | 298.75 | 2.8923 | 24.1947 |  |  |  | 3.7201 | 0.079084 | 51.4819
120.0184 | 0.0056 | 300 | 298.75 | 2.8916 | 24.1787 |  |  |  | 3.7212 | 0.091949 | 51.5275
123.1942 | 2.8299 | 2821.6667 | 2190 | 2.894 | 24.2383 |  |  |  | 3.7257 | 0.021817 | 51.714
123.4344 | 2.5147 | 2540.25 | 1978.9375 | 2.8924 | 24.1982 |  |  |  | 3.724 | 0.079515 | 51.6443
123.4215 | 1.9096 | 2000 | 1573.75 | 2.8904 | 24.1482 |  |  |  | 3.7206 | 0.029076 | 51.5039
123.5501 | 1.372 | 1520 | 1213.75 | 2.8884 | 24.0964 |  |  |  | 3.719 | 0.091923 | 51.4393
122.6394 | 0.0056 | 300 | 298.75 | 2.8859 | 24.0339 |  |  |  | 3.7146 | 0.098498 | 51.2546
123.0988 | 0.0056 | 300 | 298.75 | 2.8849 | 24.0089 |  |  |  | 3.7137 | 0.11096 | 51.2178
123.3107 | 0.0056 | 300 | 298.75 | 2.8844 | 23.9974 |  |  |  | 3.7138 | 0.14519 | 51.2237
127.1064 | 3.066 | 3032.5 | 2348.125 | 2.8861 | 24.0407 |  |  |  | 3.7203 | 0.042399 | 51.4909
126.9465 | 2.4285 | 2463.3333 | 1921.25 | 2.8844 | 23.9973 |  |  |  | 3.719 | 0.061025 | 51.4371
126.6859 | 1.9208 | 2010 | 1581.25 | 2.8833 | 23.9702 |  |  |  | 3.7173 | 0.037014 | 51.3661
126.2429 | 1.3776 | 1525 | 1217.5 | 2.8825 | 23.9502 |  |  |  | 3.7151 | 0.056538 | 51.2762
125.4826 | 0.0056 | 300 | 298.75 | 2.8797 | 23.8807 |  |  |  | 3.7102 | 0.12117 | 51.0722
124.9166 | 0.0056 | 300 | 298.75 | 2.8809 | 23.9109 |  |  |  | 3.7124 | 0.04788 | 51.1632
128.776 | 2.9221 | 2904 | 2251.75 | 2.882 | 23.9385 |  |  |  | 3.7224 | 0.011516 | 51.5804
128.3215 | 2.464 | 2495 | 1945 | 2.8815 | 23.926 |  |  |  | 3.7208 | 0.018866 | 51.5111
128.0621 | 1.8928 | 1985 | 1562.5 | 2.8803 | 23.8941 |  |  |  | 3.7185 | 0.012694 | 51.415
127.5626 | 1.3664 | 1515 | 1210 | 2.8796 | 23.8786 |  |  |  | 3.7166 | 0.044326 | 51.3378
126.444 | 0.0056 | 300 | 298.75 | 2.8777 | 23.8298 |  |  |  | 3.712 | 0.018156 | 51.1476
127.3047 | 0.0056 | 300 | 298.75 | 2.8758 | 23.7845 |  |  |  | 3.7095 | 0.031941 | 51.0446
130.3937 | 2.8403 | 2831 | 2197 | 2.8783 | 23.8457 |  |  |  | 3.7203 | 0.008948 | 51.49
130.0992 | 2.4506 | 2483 | 1936 | 2.8777 | 23.8304 |  |  |  | 3.7188 | 0.024024 | 51.4311
129.5659 | 1.8838 | 1977 | 1556.5 | 2.877 | 23.8137 |  |  |  | 3.7161 | 0.01735 | 51.3155
129.38 | 1.4235 | 1566 | 1248.25 | 2.876 | 23.7872 |  |  |  | 3.7142 | 0.010928 | 51.2384
128.5945 | 0.0056 | 300 | 298.75 | 2.8731 | 23.7174 |  |  |  | 3.7092 | 0.00805 | 51.0332
129.9965 | 0.0056 | 300 | 298.75 | 2.8702 | 23.6452 |  |  |  | 3.7056 | 0.022342 | 50.8814
132.8452 | 0.0056 | 300 | 298.75 | 2.8644 | 23.5013 |  |  |  | 3.701 | 0.040893 | 50.6961
136.1352 | 3.0091 | 2981.6667 | 2310 | 2.8669 | 23.5623 |  |  |  | 3.71 | 0.1156 | 51.0645
135.7369 | 2.4651 | 2496 | 1945.75 | 2.866 | 23.5412 |  |  |  | 3.7074 | 0.091178 | 50.9575
136.194 | 2.464 | 2495 | 1945 | 2.8651 | 23.5182 |  |  |  | 3.7056 | 0.091859 | 50.8828
134.9996 | 1.3869 | 1533.3333 | 1223.75 | 2.8642 | 23.4972 |  |  |  | 3.7027 | 0.088408 | 50.7648
135.1539 | 1.3832 | 1530 | 1221.25 | 2.8639 | 23.4892 |  |  |  | 3.702 | 0.083765 | 50.7362
134.1265 | 0.0056 | 300 | 298.75 | 2.8618 | 23.4377 |  |  |  | 3.6962 | 0.075158 | 50.4966
134.4722 | 0.0056 | 300 | 298.75 | 2.8611 | 23.4206 |  |  |  | 3.695 | 0.066105 | 50.4475
134.6938 | 0.0056 | 300 | 298.75 | 2.8607 | 23.4097 |  |  |  | 3.6945 | 0.064488 | 50.4265
134.6309 | 0.0056 | 300 | 298.75 | 2.8608 | 23.4128 |  |  |  | 3.6933 | 0.045347 | 50.3779
134.7932 | 0.0056 | 300 | 298.75 | 2.8605 | 23.4048 |  |  |  | 3.693 | 0.054593 | 50.3667
141.2406 | 2.9624 | 2940 | 2278.75 | 2.8565 | 23.3068 |  |  |  | 3.6983 | 0.089412 | 50.584
141.8401 | 2.4987 | 2526 | 1968.25 | 2.8539 | 23.2446 |  |  |  | 3.6942 | 0.082166 | 50.4164
141.8814 | 1.9684 | 2052.5 | 1613.125 | 2.8523 | 23.2048 |  |  |  | 3.6917 | 0.086565 | 50.3126
141.5577 | 1.3552 | 1505 | 1202.5 | 2.8511 | 23.1765 |  |  |  | 3.6886 | 0.10117 | 50.1844
141.1109 | 0.0056 | 300 | 298.75 | 2.8481 | 23.1025 |  |  |  | 3.6828 | 0.088016 | 49.9504
144.6967 | 0.0056 | 300 | 298.75 | 2.8413 | 22.9376 |  |  |  | 3.6727 | 0.076088 | 49.5401
151.0316 | 2.9325 | 2913.3333 | 2258.75 | 2.8377 | 22.8501 |  |  |  | 3.6809 | 0.031198 | 49.8737
151.7763 | 2.4808 | 2510 | 1956.25 | 2.8351 | 22.7869 |  |  |  | 3.6769 | 0.028816 | 49.71
151.6672 | 1.8872 | 1980 | 1558.75 | 2.8336 | 22.7525 |  |  |  | 3.6731 | 0.024038 | 49.5561
151.4524 | 1.3664 | 1515 | 1210 | 2.8326 | 22.7276 |  |  |  | 3.6702 | 0.025005 | 49.4409
150.3967 | 0.0056 | 300 | 298.75 | 2.8308 | 22.6847 |  |  |  | 3.6636 | 0.030585 | 49.174
154.1584 | 0.0056 | 300 | 298.75 | 2.8241 | 22.5237 |  |  |  | 3.6548 | 0.015369 | 48.8173
163.306 | 2.9344 | 2915 | 2260 | 2.8158 | 22.3264 |  |  |  | 3.6592 | 0.027628 | 48.9956
163.8737 | 2.4088 | 2445.7143 | 1908.0357 | 2.8135 | 22.2714 |  |  |  | 3.655 | 0.017031 | 48.8268
161.8317 | 1.9488 | 2035 | 1600 | 2.8158 | 22.3262 |  |  |  | 3.6522 | 0.020714 | 48.7147
161.7196 | 1.4112 | 1555 | 1240 | 2.8146 | 22.298 |  |  |  | 3.6501 | 0.021155 | 48.6318
163.0336 | 0.0056 | 300 | 298.75 | 2.8088 | 22.1608 |  |  |  | 3.6437 | 0.024895 | 48.374
166.7526 | 0.0056 | 300 | 298.75 | 2.8027 | 22.0153 |  |  |  | 3.633 | 0.030247 | 47.9513
176.422 | 2.9437 | 2923.3333 | 2266.25 | 2.7942 | 21.8157 |  |  |  | 3.6402 | 0.049024 | 48.2363
176.0526 | 2.4878 | 2516.25 | 1960.9375 | 2.7937 | 21.804 |  |  |  | 3.637 | 0.034989 | 48.1099
176.1716 | 1.8676 | 1962.5 | 1545.625 | 2.792 | 21.7651 |  |  |  | 3.6337 | 0.058043 | 47.9786
175.6562 | 1.372 | 1520 | 1213.75 | 2.7917 | 21.7567 |  |  |  | 3.6304 | 0.02491 | 47.8471
174.0179 | 0.0056 | 300 | 298.75 | 2.791 | 21.7415 |  |  |  | 3.6247 | 0.024724 | 47.6233
178.0869 | 0.0056 | 300 | 298.75 | 2.7847 | 21.5938 |  |  |  | 3.6184 | 0.017302 | 47.3744
185.4593 | 3.0109 | 2983.3333 | 2311.25 | 2.7803 | 21.4921 |  |  |  | 3.6246 | 0.021601 | 47.6196
184.9129 | 2.3822 | 2422 | 1890.25 | 2.7797 | 21.4782 |  |  |  | 3.6205 | 0.045117 | 47.4586
184.559 | 1.9678 | 2052 | 1612.75 | 2.7793 | 21.4688 |  |  |  | 3.6189 | 0.0378 | 47.3935
183.7024 | 1.3182 | 1472 | 1177.75 | 2.7791 | 21.4647 |  |  |  | 3.6145 | 0.056817 | 47.2212
182.5626 | 0.0056 | 300 | 298.75 | 2.7779 | 21.4357 |  |  |  | 3.6109 | 0.023499 | 47.0813
188.1756 | 0.0056 | 300 | 298.75 | 2.7696 | 21.2436 |  |  |  | 3.6007 | 0.028244 | 46.6836
189.0113 | 0.0056 | 300 | 298.75 | 2.7683 | 21.2156 |  |  |  | 3.5983 | 0.034541 | 46.5886
198.1338 | 2.8532 | 2842.5 | 2205.625 | 2.7614 | 21.0556 |  |  |  | 3.603 | 0.035939 | 46.7725
198.3721 | 2.3688 | 2410 | 1881.25 | 2.76 | 21.0243 |  |  |  | 3.6008 | 0.041675 | 46.6868
198.6974 | 1.8664 | 1961.4286 | 1544.8214 | 2.7585 | 20.9895 |  |  |  | 3.5982 | 0.031685 | 46.5869
198.1816 | 1.3272 | 1480 | 1183.75 | 2.7581 | 20.9801 |  |  |  | 3.5964 | 0.044954 | 46.5175
197.1129 | 0.0056 | 300 | 298.75 | 2.7568 | 20.9509 |  |  |  | 3.5907 | 0.026788 | 46.2964
199.2131 | 0.0056 | 300 | 298.75 | 2.7538 | 20.8843 |  |  |  | 3.5869 | 0.23198 | 46.1504
200.9569 | 0.0056 | 300 | 298.75 | 2.7514 | 20.8297 |  |  |  | 3.5842 | 0.17916 | 46.0451
205.0075 | 2.4115 | 2448.125 | 1909.8438 | 2.7508 | 20.8159 |  |  |  | 3.5911 | 0.046243 | 46.3116
203.5761 | 1.9516 | 2037.5 | 1601.875 | 2.7519 | 20.839 |  |  |  | 3.5892 | 0.058707 | 46.2392
202.1392 | 1.1221 | 1296.8333 | 1046.375 | 2.7521 | 20.8451 |  |  |  | 3.5893 | 0.060951 | 46.2409
202.0863 | 0.0056 | 300 | 298.75 | 2.7499 | 20.7946 |  |  |  | 3.5823 | 0.10233 | 45.9702
41.8704 | 1.0898 | 1268 | 1024.75 | 3.17 | 31.856 | 4.1684 | 0.065989 | 72.4297
41.8653 | 1.1704 | 1340 | 1078.75 | 3.1708 | 31.8787 | 4.1729 | 0.15286 | 72.6656
42.0354 | 1.26 | 1420 | 1138.75 | 3.1706 | 31.8723 | 4.1783 | 0.008231 | 72.9461
42.1361 | 1.3475 | 1498.1 | 1197.325 | 3.1708 | 31.8777 | 4.182 | 0.026433 | 73.1372
42.2113 | 1.4241 | 1566.5 | 1248.625 | 3.171 | 31.8849 | 4.1861 | 0.005086 | 73.3548
42.8742 | 1.4991 | 1633.5 | 1298.875 | 3.1677 | 31.7864 | 4.1859 | 0.083615 | 73.3424
42.1497 | 0.0056 | 300 | 298.75 | 3.1589 | 31.5221 | 4.1756 | 0.081877 | 72.8051
42.3505 | 1.2566 | 1417 | 1136.5 | 3.1687 | 31.8149 | 4.1718 | 0.11531 | 72.6038
42.2332 | 1.2253 | 1389 | 1115.5 | 3.1691 | 31.8275 | 4.173 | 0.091892 | 72.6686
42.9086 | 1.5131 | 1646 | 1308.25 | 3.1676 | 31.7841 | 4.1722 | 0.33803 | 72.628
43.0767 | 1.6262 | 1747 | 1384 | 3.1677 | 31.7843 | 4.1763 | 0.21877 | 72.84
43.4832 | 1.8066 | 1908 | 1504.75 | 3.1669 | 31.7602 | 4.1795 | 0.33904 | 73.0079
43.3461 | 1.8917 | 1984 | 1561.75 | 3.1684 | 31.8073 | 4.1816 | 0.29728 | 73.1166
43.2029 | 1.9361 | 2023.63 | 1591.4725 | 3.1697 | 31.8447 | 4.1788 | 0.32634 | 72.9736
43.2918 | 2.3607 | 2402.8 | 1875.85 | 3.1729 | 31.9436 | 4.1761 | 0.071127 | 72.8307
43.5071 | 2.539 | 2562 | 1995.25 | 3.1732 | 31.9531 | 4.1758 | 0.054606 | 72.8161
44.4853 | 2.697 | 2703 | 2101 | 3.1688 | 31.8195 | 4.1765 | 0.008135 | 72.8498
44.7806 | 2.8564 | 2845.39 | 2207.7925 | 3.1685 | 31.8095 | 4.1777 | 0.023874 | 72.9137
44.525 | 2.9805 | 2956.2 | 2290.9 | 3.1711 | 31.8887 | 4.1803 | 0.023738 | 73.0506
44.2577 | 2.8206 | 2813.37 | 2183.7775 | 3.1713 | 31.8936 | 4.1797 | 0.022174 | 73.02
44.7914 | 3.0558 | 3023.39 | 2341.2925 | 3.1702 | 31.8611 | 4.1815 | 0.01971 | 73.115
44.2972 | 2.9038 | 2887.69 | 2239.5175 | 3.1718 | 31.909 | 4.181 | 0.02944 | 73.0883
41.7718 | 0.0056 | 300 | 298.75 | 3.1611 | 31.5871 | 4.1629 | 0.020453 | 72.1415
43.0338 | 0.0056 | 300 | 298.75 | 3.1539 | 31.3724 | 4.1587 | 0.022074 | 71.9229
44.4186 | 1.0774 | 1257 | 1016.5 | 3.1552 | 31.4098 | 4.1688 | 0.028202 | 72.4513
44.5438 | 1.1514 | 1323 | 1066 | 3.1551 | 31.4074 | 4.1696 | 0.023336 | 72.4928
44.662 | 1.2252 | 1388.9 | 1115.425 | 3.155 | 31.4062 | 4.1728 | 0.14887 | 72.6574
44.7704 | 1.3098 | 1464.44 | 1172.08 | 3.1551 | 31.4093 | 4.1722 | 0.005885 | 72.6255
44.9088 | 1.3981 | 1543.3 | 1231.225 | 3.1551 | 31.4083 | 4.1748 | 0.029185 | 72.76
45.032 | 1.4915 | 1626.7 | 1293.775 | 3.1552 | 31.4111 | 4.1761 | 0.047962 | 72.8304
45.1434 | 1.587 | 1712 | 1357.75 | 3.1554 | 31.4165 | 4.1778 | 0.011153 | 72.9181
45.1584 | 1.6696 | 1785.69 | 1413.0175 | 3.156 | 31.4349 | 4.1794 | 0.001673 | 73.0047
45.2923 | 1.7797 | 1884 | 1486.75 | 3.1562 | 31.4402 | 4.1792 | 0.023555 | 72.9917
45.1779 | 1.9014 | 1992.7 | 1568.275 | 3.1579 | 31.4906 | 4.1799 | 0.009529 | 73.0283
45.1709 | 2.0261 | 2104 | 1651.75 | 3.159 | 31.5237 | 4.1793 | 0.003151 | 72.9974
44.9845 | 2.1538 | 2218 | 1737.25 | 3.1611 | 31.5887 | 4.1759 | 0.034908 | 72.8217
44.7933 | 2.3128 | 2360 | 1843.75 | 3.1636 | 31.6634 | 4.1739 | 0.015727 | 72.7163
44.9066 | 2.5346 | 2558 | 1992.25 | 3.1649 | 31.7018 | 4.1741 | 0.004781 | 72.7236
42.7353 | 0.0056 | 300 | 298.75 | 3.1556 | 31.4226 | 4.1584 | 0.010973 | 71.91
53.8351 | 0.0056 | 300 | 298.75 | 3.099 | 29.7626 | 4.1532 | 0.022486 | 71.6393
55.2381 | 1.7494 | 1857 | 1466.5 | 3.1047 | 29.9258 | 4.1498 | 0 | 71.462
55.1697 | 2.2232 | 2280 | 1783.75 | 3.1084 | 30.0327 | 4.1388 | 0 | 70.8971
54.528 | 2.3554 | 2398 | 1872.25 | 3.1124 | 30.1498 | 4.1349 | 0.040314 | 70.6943
55.0285 | 2.6488 | 2660 | 2068.75 | 3.1121 | 30.1414 | 4.1337 | 0.023542 | 70.6352
54.6265 | 2.5525 | 2574 | 2004.25 | 3.1134 | 30.1776 | 4.134 | 0.026284 | 70.6523
52.8479 | 0.0056 | 300 | 298.75 | 3.1036 | 29.8951 | 4.1227 | 0.029047 | 70.0742
55.0508 | 1.2858 | 1443 | 1156 | 3.1023 | 29.8569 | 4.1235 | 0.050976 | 70.1146
55.0849 | 1.4045 | 1549 | 1235.5 | 3.103 | 29.8763 | 4.1251 | 0.029715 | 70.1953
55.288 | 1.5131 | 1646 | 1308.25 | 3.1028 | 29.8709 | 4.1266 | 0.040154 | 70.2689
55.3123 | 1.6363 | 1756 | 1390.75 | 3.1035 | 29.8926 | 4.1279 | 0.018189 | 70.3398
55.4694 | 1.7763 | 1881 | 1484.5 | 3.1038 | 29.8998 | 4.1292 | 0.056647 | 70.4017
55.6755 | 1.9096 | 2000 | 1573.75 | 3.1037 | 29.899 | 4.1303 | 0.066136 | 70.4624
55.9054 | 2.0664 | 2140 | 1678.75 | 3.1038 | 29.8997 | 4.1319 | 0.048963 | 70.5406
56.0095 | 2.1818 | 2243 | 1756 | 3.1041 | 29.909 | 4.1309 | 0.0216 | 70.4915
56.2619 | 2.2893 | 2339 | 1828 | 3.1037 | 29.8967 | 4.1307 | 0.013479 | 70.4825
56.3629 | 2.4618 | 2493 | 1943.5 | 3.1044 | 29.9181 | 4.13 | 0.027763 | 70.4439
56.2821 | 2.5917 | 2609 | 2030.5 | 3.1057 | 29.9557 | 4.1302 | 0.036699 | 70.4533
56.1858 | 2.8157 | 2809 | 2180.5 | 3.1078 | 30.0151 | 4.1317 | 0.038035 | 70.5344
53.7085 | 0.0056 | 300 | 298.75 | 3.0996 | 29.7794 | 4.1201 | 0.032367 | 69.9387
58.3382 | 2.3666 | 2408 | 1879.75 | 3.0946 | 29.6358 | 4.1143 | 0 | 69.6441
57.5733 | 2.5973 | 2614 | 2034.25 | 3.0997 | 29.7824 | 4.124 | 0.043238 | 70.1365
58.0324 | 2.7059 | 2711 | 2107 | 3.0983 | 29.7431 | 4.1254 | 0.056423 | 70.2076
57.4434 | 2.4998 | 2527 | 1969 | 3.0996 | 29.7803 | 4.1261 | 0.041149 | 70.2458
55.7466 | 0.0056 | 300 | 298.75 | 3.0903 | 29.513 | 4.1126 | 0.03209 | 69.558
56.9864 | 1.1838 | 1352 | 1087.75 | 3.0927 | 29.581 | 4.1163 | 0.033412 | 69.7444
56.9434 | 1.2253 | 1389 | 1115.5 | 3.0932 | 29.5946 | 4.1165 | 0.036054 | 69.7565
56.9661 | 1.3126 | 1467 | 1174 | 3.0937 | 29.6086 | 4.1171 | 0.039782 | 69.7863
57.0478 | 1.3675 | 1516 | 1210.75 | 3.0937 | 29.6087 | 4.1173 | 0.022738 | 69.7955
57.1242 | 1.4392 | 1580 | 1258.75 | 3.0938 | 29.6128 | 4.1175 | 0.016506 | 69.8075
57.1081 | 1.512 | 1645 | 1307.5 | 3.0944 | 29.6291 | 4.1179 | 0.027881 | 69.8273
57.1852 | 1.5792 | 1705 | 1352.5 | 3.0945 | 29.6322 | 4.118 | 0.022083 | 69.8345
57.2765 | 1.6486 | 1767 | 1399 | 3.0945 | 29.6339 | 4.119 | 0.059582 | 69.8841
57.3351 | 1.7562 | 1863 | 1471 | 3.095 | 29.6473 | 4.1197 | 0.037273 | 69.9198
57.5046 | 1.9107 | 2001 | 1574.5 | 3.0953 | 29.6554 | 4.1206 | 0.053994 | 69.9672
57.4744 | 1.9958 | 2077 | 1631.5 | 3.096 | 29.6761 | 4.1207 | 0.027221 | 69.9725
57.657 | 2.1258 | 2193 | 1718.5 | 3.0961 | 29.6778 | 4.1217 | 0.046026 | 70.02
57.6844 | 2.1874 | 2248 | 1759.75 | 3.0964 | 29.6863 | 4.1224 | 0.063373 | 70.0591
57.7114 | 2.2747 | 2326 | 1818.25 | 3.0968 | 29.7 | 4.1227 | 0.04043 | 70.0709
57.7553 | 2.4573 | 2489 | 1940.5 | 3.0979 | 29.7304 | 4.1233 | 0.032203 | 70.1011
57.9224 | 2.5502 | 2572 | 2002.75 | 3.0978 | 29.7267 | 4.1236 | 0.023121 | 70.1162
57.7353 | 2.641 | 2653 | 2063.5 | 3.0993 | 29.7696 | 4.1249 | 0.031132 | 70.1833
57.7237 | 2.7686 | 2767 | 2149 | 3.1002 | 29.7967 | 4.1248 | 0.025402 | 70.1777
57.158 | 2.77 | 2770 | 2151 | 3.1029 | 29.8734 | 4.1264 | 0.009553 | 70.2609
57.7217 | 2.8739 | 2861 | 2219.5 | 3.1009 | 29.8181 | 4.128 | 0.013601 | 70.3406
57.858 | 3.0453 | 3014 | 2334.25 | 3.1015 | 29.8343 | 4.1293 | 0.047506 | 70.4067
58.0824 | 3.1976 | 3150 | 2436.25 | 3.1015 | 29.8348 | 4.1322 | 0.028256 | 70.5598
58.1176 | 3.2088 | 3160 | 2443.75 | 3.1014 | 29.8324 | 4.1337 | 0.022392 | 70.6338
57.6847 | 3.2144 | 3165 | 2447.5 | 3.1035 | 29.8919 | 4.1349 | 0.019404 | 70.6984
57.8371 | 3.267 | 3212 | 2482.75 | 3.1032 | 29.882 | 4.1367 | 0.023285 | 70.7876
54.4253 | 0.0056 | 300 | 298.75 | 3.0963 | 29.6845 | 4.1169 | 0.05626 | 69.7751
72.1535 | 0.0056 | 300 | 298.75 | 3.0251 | 27.6823
71.8565 | 0.0056 | 300 | 298.75 | 3.0261 | 27.7113
71.9859 | 0.7896 | 1000 | 823.75 | 3.0299 | 27.8147
72.1353 | 1.5176 | 1650 | 1311.25 | 3.0333 | 27.9092
69.2736 | 1.4594 | 1598 | 1272.25 | 3.0436 | 28.1954 |  |  |  | 3.8225 | 0.021301 | 55.8526
68.9562 | 1.5859 | 1711 | 1357 | 3.0456 | 28.2491 |  |  |  | 3.8321 | 0 | 56.2751
69.3425 | 1.7248 | 1835 | 1450 | 3.0449 | 28.2302 |  |  |  | 3.8326 | 0 | 56.2985
68.9639 | 1.839 | 1937 | 1526.5 | 3.047 | 28.2887 |  |  |  | 3.8275 | 0 | 56.0706
69.1008 | 1.9174 | 2007 | 1579 | 3.0469 | 28.2866 |  |  |  | 3.8355 | 0 | 56.4229
69.4135 | 1.9902 | 2072 | 1627.75 | 3.0461 | 28.2649 |  |  |  | 3.836 | 0 | 56.4467
69.4551 | 2.053 | 2128 | 1669.75 | 3.0463 | 28.2705 |  |  |  | 3.8411 | 0.090395 | 56.6715
69.4046 | 2.0518 | 2127 | 1669 | 3.0465 | 28.2757 |  |  |  | 3.8415 | 0.073901 | 56.6879
69.6604 | 2.0989 | 2169 | 1700.5 | 3.0458 | 28.256 |  |  |  | 3.845 | 0.083058 | 56.8431
69.641 | 2.1482 | 2213 | 1733.5 | 3.0462 | 28.2659 |  |  |  | 3.8443 | 0.067695 | 56.8143
69.74 | 2.1549 | 2219 | 1738 | 3.0458 | 28.2565 |  |  |  | 3.8433 | 0.047342 | 56.7697
69.8673 | 2.1694 | 2232 | 1747.75 | 3.0454 | 28.2453 |  |  |  | 3.8446 | 0.044208 | 56.8257
69.9854 | 2.212 | 2270 | 1776.25 | 3.0452 | 28.2395 |  |  |  | 3.8452 | 0.049176 | 56.8552
70.0748 | 2.2366 | 2292 | 1792.75 | 3.045 | 28.2339 |  |  |  | 3.8465 | 0.068711 | 56.9125
70.1276 | 2.268 | 2320 | 1813.75 | 3.045 | 28.2333 |  |  |  | 3.8465 | 0.04832 | 56.9125
70.2621 | 2.2512 | 2305 | 1802.5 | 3.0444 | 28.2164 |  |  |  | 3.846 | 0.039784 | 56.8902
69.6396 | 0.0056 | 300 | 298.75 | 3.0341 | 27.9322 |  |  |  | 3.8261 | 0.021182 | 56.0089
69.7498 | 0.0056 | 300 | 298.75 | 3.0337 | 27.921 |  |  |  | 3.8256 | 0.019261 | 55.9876
68.662 | 0.0056 | 300 | 298.75 | 3.0377 | 28.032 |  |  |  | 3.8328 | 0.016232 | 56.3062
70.3807 | 1.1715 | 1341 | 1079.5 | 3.0379 | 28.0351 |  |  |  | 3.8331 | 0.008806 | 56.317
70.2754 | 1.2802 | 1438 | 1152.25 | 3.0389 | 28.0628 |  |  |  | 3.8342 | 0.022387 | 56.367
70.2168 | 1.3709 | 1519 | 1213 | 3.0396 | 28.0829 |  |  |  | 3.8354 | 0.018463 | 56.4183
70.616 | 1.4538 | 1593 | 1268.5 | 3.0386 | 28.0545 |  |  |  | 3.8363 | 0.023707 | 56.4587
70.5673 | 1.5467 | 1676 | 1330.75 | 3.0393 | 28.0739 |  |  |  | 3.8369 | 0.010998 | 56.4856
70.4807 | 1.6274 | 1748 | 1384.75 | 3.04 | 28.0954 |  |  |  | 3.8376 | 0.027019 | 56.5175
70.412 | 1.7282 | 1838 | 1452.25 | 3.0409 | 28.1183 |  |  |  | 3.8384 | 0.02587 | 56.5541
70.8848 | 1.8066 | 1908 | 1504.75 | 3.0395 | 28.0814 |  |  |  | 3.8394 | 0.028798 | 56.5962
70.5218 | 1.9253 | 2014 | 1584.25 | 3.0416 | 28.1377 |  |  |  | 3.8409 | 0.032933 | 56.6637
70.4696 | 2.0093 | 2089 | 1640.5 | 3.0422 | 28.1564 |  |  |  | 3.842 | 0.024745 | 56.7098
70.6247 | 2.109 | 2178 | 1707.25 | 3.0422 | 28.1558 |  |  |  | 3.8435 | 0.034776 | 56.7796
70.6373 | 2.1728 | 2235 | 1750 | 3.0425 | 28.1645 |  |  |  | 3.8443 | 0.033102 | 56.8124
70.666 | 2.165 | 2228 | 1744.75 | 3.0424 | 28.1603 |  |  |  | 3.8451 | 0 | 56.8478
71.1591 | 2.184 | 2245 | 1757.5 | 3.0406 | 28.1117 |  |  |  | 3.844 | 0.022535 | 56.8009
70.9468 | 2.1493 | 2214 | 1734.25 | 3.0412 | 28.1284 |  |  |  | 3.8421 | 0.026182 | 56.7159
70.2384 | 1.96 | 2045 | 1607.5 | 3.0428 | 28.1729 |  |  |  | 3.8392 | 0 | 56.5881
78.5683 | 0.0056 | 300 | 298.75 | 3.0031 | 27.0848 |  |  |  | 3.7918 | 0.079168 | 54.5171
79.7947 | 1.2197 | 1384 | 1111.75 | 3.0051 | 27.1379 |  |  |  | 3.8031 | 0.030622 | 55.0064
79.8611 | 1.279 | 1437 | 1151.5 | 3.0052 | 27.14 |  |  |  | 3.8037 | 0.066349 | 55.0337
80.027 | 1.3966 | 1542 | 1230.25 | 3.0052 | 27.1409 |  |  |  | 3.803 | 0.095894 | 55.0024
80.7795 | 1.6162 | 1738 | 1377.25 | 3.0038 | 27.103 |  |  |  | 3.8029 | 0.1354 | 54.9961
80.9416 | 1.7461 | 1854 | 1464.25 | 3.0039 | 27.106 |  |  |  | 3.8032 | 0.13492 | 55.0115
80.7763 | 1.7685 | 1874 | 1479.25 | 3.0046 | 27.1237 |  |  |  | 3.8047 | 0.016083 | 55.0748
81.2176 | 1.8368 | 1935 | 1525 | 3.0035 | 27.0935 |  |  |  | 3.8072 | 0.054994 | 55.1849
81.7198 | 1.8682 | 1963 | 1546 | 3.002 | 27.053 |  |  |  | 3.8081 | 0.12778 | 55.2232
81.4745 | 1.9141 | 2004 | 1576.75 | 3.003 | 27.0809 |  |  |  | 3.8096 | 0.13589 | 55.2888
81.3421 | 1.9443 | 2031 | 1597 | 3.0036 | 27.0967 |  |  |  | 3.809 | 0.095581 | 55.2642
81.6318 | 2.0037 | 2084 | 1636.75 | 3.0029 | 27.0789 |  |  |  | 3.8109 | 0.01187 | 55.3444
81.6341 | 1.9925 | 2074 | 1629.25 | 3.0029 | 27.0772 |  |  |  | 3.8104 | 0.12497 | 55.3229
81.5592 | 2.0384 | 2115 | 1660 | 3.0033 | 27.09 |  |  |  | 3.8101 | 0.028424 | 55.3102
81.3085 | 2.0518 | 2127 | 1669 | 3.0042 | 27.1142 |  |  |  | 3.8126 | 0.17494 | 55.4215
82.5278 | 2.2299 | 2286 | 1788.25 | 3.0011 | 27.0296 |  |  |  | 3.816 | 0.10067 | 55.5696
81.2916 | 0.0056 | 300 | 298.75 | 2.9943 | 26.8468 |  |  |  | 3.7937 | 0.10355 | 54.6006
86.0285 | 0.0056 | 300 | 298.75 | 2.9796 | 26.4529 |  |  |  | 3.7773 | 0.15944 | 53.8929
87.2626 | 1.0696 | 1250 | 1011.25 | 2.9807 | 26.4821 |  |  |  | 3.7792 | 0.031297 | 53.9745
87.7656 | 1.2018 | 1368 | 1099.75 | 2.9798 | 26.4575 |  |  |  | 3.7795 | 0.000785 | 53.989
87.7996 | 1.2992 | 1455 | 1165 | 2.9801 | 26.4665 |  |  |  | 3.782 | 0.0207 | 54.0941
89.1382 | 1.4101 | 1554 | 1239.25 | 2.9766 | 26.3725 |  |  |  | 3.7837 | 0.025769 | 54.167
89.5873 | 1.5266 | 1658 | 1317.25 | 2.9758 | 26.3506 |  |  |  | 3.7834 | 0.047415 | 54.156
90.1474 | 1.7304 | 1840 | 1453.75 | 2.975 | 26.3305 |  |  |  | 3.7843 | 0.007565 | 54.1944
89.7053 | 1.8379 | 1936 | 1525.75 | 2.9768 | 26.3784 |  |  |  | 3.7859 | 0.027263 | 54.2625
89.4282 | 1.8715 | 1966 | 1548.25 | 2.9778 | 26.4046 |  |  |  | 3.7869 | 0.094518 | 54.3056
89.4486 | 1.9186 | 2008 | 1579.75 | 2.9779 | 26.4086 |  |  |  | 3.788 | 0.008174 | 54.3524
89.7711 | 1.932 | 2020 | 1588.75 | 2.977 | 26.3844 |  |  |  | 3.7868 | 0.06281 | 54.3027
89.5273 | 1.9958 | 2077 | 1631.5 | 2.978 | 26.4116 |  |  |  | 3.7879 | 0.085792 | 54.3515
89.952 | 2.0384 | 2115 | 1660 | 2.977 | 26.3827 |  |  |  | 3.7865 | 0.10384 | 54.2911
90.5777 | 2.0944 | 2165 | 1697.5 | 2.9753 | 26.3396 |  |  |  | 3.7892 | 0.041911 | 54.4043
91.0902 | 2.203 | 2262 | 1770.25 | 2.9743 | 26.312 |  |  |  | 3.7931 | 0.056364 | 54.572
90.6517 | 2.3285 | 2374 | 1854.25 | 2.9762 | 26.3616 |  |  |  | 3.7933 | 0.044241 | 54.5821
91.5875 | 2.4046 | 2442 | 1905.25 | 2.9737 | 26.2966 |  |  |  | 3.7935 | 0.098156 | 54.5906
89.9623 | 0.0056 | 300 | 298.75 | 2.9679 | 26.1432 |  |  |  | 3.7759 | 0.055809 | 53.8355
93.8595 | 0.0056 | 300 | 298.75 | 2.9568 | 25.8506 |  |  |  | 3.7658 | 0.11425 | 53.402
95.3556 | 1.1402 | 1313 | 1058.5 | 2.9574 | 25.8657 |  |  |  | 3.7619 | 0.16249 | 53.2368
95.9948 | 1.2118 | 1377 | 1106.5 | 2.9559 | 25.8267 |  |  |  | 3.7636 | 0.16486 | 53.3083
96.3541 | 1.3104 | 1465 | 1172.5 | 2.9553 | 25.8113 |  |  |  | 3.7688 | 0.044585 | 53.5295
96.8397 | 1.4246 | 1567 | 1249 | 2.9544 | 25.7884 |  |  |  | 3.7623 | 0.059804 | 53.2538
97.3371 | 1.4829 | 1619 | 1288 | 2.9533 | 25.7587 |  |  |  | 3.7647 | 0.08995 | 53.3565
97.3134 | 1.5949 | 1719 | 1363 | 2.9538 | 25.7726 |  |  |  | 3.7671 | 0.002004 | 53.4578
97.5311 | 1.6072 | 1730 | 1371.25 | 2.9533 | 25.7582 |  |  |  | 3.7699 | 0.050891 | 53.5776
98.1469 | 1.8166 | 1917 | 1511.5 | 2.9525 | 25.7364 |  |  |  | 3.7711 | 0.10377 | 53.6302
97.4282 | 1.8648 | 1960 | 1543.75 | 2.9546 | 25.7937 |  |  |  | 3.7721 | 0.10417 | 53.671
98.0131 | 1.8995 | 1991 | 1567 | 2.9532 | 25.755 |  |  |  | 3.7724 | 0.067032 | 53.6847
96.3412 | 0.0056 | 300 | 298.75 | 2.95 | 25.6711 |  |  |  | 3.7555 | 0.079006 | 52.9676
96.6665 | 0.0056 | 300 | 298.75 | 2.9491 | 25.648 |  |  |  | 3.7584 | 0 | 53.0914
98.8959 | 1.4314 | 1573 | 1253.5 | 2.9488 | 25.6416 |  |  |  | 3.7636 | 0 | 53.3114
99.2347 | 1.5019 | 1636 | 1300.75 | 2.9482 | 25.625 |  |  |  | 3.7627 | 0.3071 | 53.2723
97.7558 | 0.0056 | 300 | 298.75 | 2.9461 | 25.5711 |  |  |  | 3.7492 | 0.075101 | 52.6988
39.6755 | 0.0056 | 300 | 298.75 | 3.1734 | 31.9588 | 4.1663 | 0.02014 | 72.3196
41.0492 | 1.4207 | 1563.5 | 1246.375 | 3.178 | 32.0965 | 4.1844 | 0.019838 | 73.2629
41.186 | 1.3985 | 1543.6667 | 1231.5 | 3.1769 | 32.065 | 4.1845 | 0.010151 | 73.2713
41.3121 | 1.3783 | 1525.6 | 1217.95 | 3.176 | 32.0361 | 4.1851 | 0.023073 | 73.3019
40.5381 | 0.0056 | 300 | 298.75 | 3.1683 | 31.8035 | 4.1811 | 0.014264 | 73.0906
43.988 | 1.8135 | 1914.1667 | 1509.375 | 3.164 | 31.6732 | 4.1844 | 0.064291 | 73.2636
44.0092 | 1.784 | 1887.8333 | 1489.625 | 3.1636 | 31.6618 | 4.1877 | 0.056957 | 73.438
44.3231 | 1.9866 | 2068.75 | 1625.3125 | 3.1635 | 31.6601 | 4.1824 | 0.083883 | 73.163
44.491 | 1.9306 | 2018.7143 | 1587.7857 | 3.1621 | 31.6162 | 4.1808 | 0.058669 | 73.0761
44.8525 | 1.8645 | 1959.7143 | 1543.5357 | 3.1594 | 31.5368 | 4.1816 | 0.0077323 | 73.1162
46.0067 | 1.9629 | 2047.5714 | 1609.4286 | 3.1537 | 31.3662 | 4.179 | 0.064792 | 72.9813
46.8901 | 1.8712 | 1965.7143 | 1548.0357 | 3.148 | 31.1973 | 4.1792 | 0.069641 | 72.9905
48.5438 | 1.9487 | 2034.875 | 1599.9062 | 3.1397 | 30.9503 | 4.1748 | 0.049891 | 72.7637
49.4711 | 1.8428 | 1940.375 | 1529.0312 | 3.134 | 30.7809 | 4.172 | 0.05502 | 72.6161
50.1487 | 2.0589 | 2133.2857 | 1673.7143 | 3.1321 | 30.7267 | 4.1676 | 0.087792 | 72.3867
50.6341 | 2.0014 | 2082 | 1635.25 | 3.1292 | 30.6399 | 4.1585 | 0.16424 | 71.9119
51.6342 | 1.8781 | 1971.8333 | 1552.625 | 3.1231 | 30.4632 | 4.1649 | 0.12302 | 72.2457
52.4449 | 2.0117 | 2091.125 | 1642.0938 | 3.1201 | 30.374 | 4.1573 | 0.024255 | 71.8501
53.6388 | 1.8835 | 1976.6667 | 1556.25 | 3.1133 | 30.1754 | 4.1605 | 0.20509 | 72.0184
54.0127 | 1.9346 | 2022.3333 | 1590.5 | 3.1118 | 30.1336 | 4.1554 | 0.078247 | 71.7509
54.8491 | 2.0465 | 2122.2 | 1665.4 | 3.1086 | 30.0404 | 4.1458 | 0.020682 | 71.2574
56.5437 | 1.9723 | 2056 | 1615.75 | 3.1001 | 29.7947 | 4.1391 | 0.14994 | 70.9121
56.8387 | 1.9428 | 2029.625 | 1595.9688 | 3.0986 | 29.7496 | 4.1354 | 0.17575 | 70.7226
57.7757 | 1.8598 | 1955.5714 | 1540.4286 | 3.0937 | 29.6101 | 4.1335 | 0.16803 | 70.6256
58.0524 | 2.0037 | 2084 | 1636.75 | 3.0934 | 29.6022 | 4.1304 | 0.15789 | 70.4655
58.5244 | 1.9515 | 2037.4286 | 1601.8214 | 3.091 | 29.5311 | 4.1289 | 0.048017 | 70.3911
58.9249 | 1.8878 | 1980.5714 | 1559.1786 | 3.0887 | 29.4676 | 4.1259 | 0.11484 | 70.2366
59.5461 | 1.8568 | 1952.8571 | 1538.3929 | 3.0858 | 29.3831 | 4.1256 | 0.1243 | 70.2205
60.1814 | 1.9658 | 2050.1429 | 1611.3571 | 3.0837 | 29.324 | 4.1242 | 0.027954 | 70.1507
60.4915 | 1.9342 | 2022 | 1590.25 | 3.0822 | 29.2796 | 4.1228 | 0.021789 | 70.0788
60.9469 | 1.9726 | 2056.2857 | 1615.9643 | 3.0804 | 29.2305 | 4.1227 | 0.085795 | 70.0738
61.366 | 1.9293 | 2017.625 | 1586.9688 | 3.0783 | 29.1712 | 4.1201 | 0.042107 | 69.9375
61.8931 | 2.2451 | 2299.5714 | 1798.4286 | 3.0781 | 29.1647 | 4.1102 | 0.021397 | 69.4364
62.4114 | 2.1598 | 2223.375 | 1741.2812 | 3.0754 | 29.0864 | 4.1061 | 0.12405 | 69.2269
61.199 | 0.0056 | 300 | 298.75 | 3.0669 | 28.8476 | 4.0958 | 0.012155 | 68.7097
64.2004 | 2.002 | 2082.5 | 1635.625 | 3.0669 | 28.8468 | 4.1026 | 0.041371 | 69.0514
64.3028 | 2.0981 | 2168.3333 | 1700 | 3.0671 | 28.8516 | 4.1026 | 0.027359 | 69.0544
64.4805 | 2.2054 | 2264.125 | 1771.8438 | 3.067 | 28.8497 | 4.1016 | 0.083668 | 69.0015
64.4569 | 2.3167 | 2363.5 | 1846.375 | 3.0678 | 28.8719 | 4.097 | 0.09893 | 68.7699
64.602 | 2.5362 | 2559.5 | 1993.375 | 3.0685 | 28.8934 | 4.0965 | 0.049374 | 68.7444
64.879 | 2.8382 | 2829.1429 | 2195.6071 | 3.0693 | 28.914 | 4.0982 | 0.030344 | 68.8297 | 3.8795 | 0 | 58.3903
64.9506 | 2.7289 | 2731.5 | 2122.375 | 3.0683 | 28.8864 | 4.0983 | 0.0224 | 68.834 | 3.8785 | 0.053941 | 58.3453
65.185 | 2.6322 | 2645.1667 | 2057.625 | 3.0667 | 28.8422 | 4.0942 | 0.057633 | 68.6271 | 3.8729 | 0.060851 | 58.091
65.0882 | 2.5756 | 2594.6667 | 2019.75 | 3.0668 | 28.8436 | 4.0933 | 0.048697 | 68.5849 | 3.8704 | 0.057502 | 57.98
65.2504 | 2.7347 | 2736.7143 | 2126.2857 | 3.0671 | 28.8525 | 4.0941 | 0.011888 | 68.6245 | 3.8732 | 0.035963 | 58.1058
65.3776 | 2.9158 | 2898.4 | 2247.55 | 3.0677 | 28.8693 | 4.0933 | 0.075459 | 68.5854 | 3.8748 | 0.079828 | 58.1771
65.3609 | 2.9062 | 2889.8 | 2241.1 | 3.0677 | 28.8696 | 4.095 | 0.036149 | 68.6679 | 3.8735 | 0.091603 | 58.1192
65.156 | 2.8663 | 2854.1667 | 2214.375 | 3.0683 | 28.8865 | 4.0934 | 0.04805 | 68.5864 | 3.8731 | 0.054708 | 58.0978
65.6648 | 3.0753 | 3040.8 | 2354.35 | 3.0675 | 28.8637 | 4.0957 | 0.041963 | 68.7047 | 3.8768 | 0.060524 | 58.265
65.5908 | 2.973 | 2949.4286 | 2285.8214 | 3.0672 | 28.8545 | 4.0945 | 0.014955 | 68.6458 | 3.8762 | 0.062083 | 58.2413
65.6433 | 3.085 | 3049.5 | 2360.875 | 3.0676 | 28.8679 | 4.0943 | 0.023478 | 68.6363 | 3.8779 | 0.15139 | 58.3157
65.5751 | 3.2104 | 3161.4 | 2444.8 | 3.0687 | 28.8979 | 4.0942 | 0.01087 | 58.4514 | 3.8809 | 0.027353 | 58.4514
65.4022 | 3.0061 | 2979 | 2308 | 3.0682 | 28.8823 | 4.0963 | 0.096747 | 68.7357 | 3.8772 | 0.07469 | 58.2843
65.8025 | 3.3021 | 3243.3333 | 2506.25 | 3.0683 | 28.8874 | 4.0954 | 0.045248 | 68.6917 | 3.8817 | 0.16339 | 58.4868
65.81 | 3.3161 | 3255.8333 | 2515.625 | 3.0684 | 28.8889 | 4.0963 |  | 68.7353 | 3.8841 | 0.046439 | 58.596
63.3844 | 0.0056 | 300 | 298.75 | 3.0581 | 28.5983 | 4.0909 |  | 68.4623 | 3.8545 | 0.22873 | 57.268
66.965 | 0.0056 | 300 | 298.75 | 3.0441 | 28.2089 |  |  |  | 3.839 | 0.091305 | 56.5769
68.0201 | 1.9418 | 2028.75 | 1595.3125 | 3.0512 | 28.4071 |  |  |  | 3.8542 | 0.056871 | 57.2547
68.5295 | 2.6626 | 2672.3333 | 2078 | 3.0535 | 28.4697 |  |  |  | 3.8618 | 0.059446 | 57.5919
68.516 | 2.4619 | 2493.1667 | 1943.625 | 3.0523 | 28.4381 |  |  |  | 3.8588 | 0.06031 | 57.4596
68.6209 | 2.6466 | 2658 | 2067.25 | 3.053 | 28.457 |  |  |  | 3.8623 | 0.017772 | 57.6148
68.8027 | 2.5614 | 2582 | 2010.25 | 3.0518 | 28.4231 |  |  |  | 3.8607 | 0.036556 | 57.544
68.7501 | 2.543 | 2565.5 | 1997.875 | 3.0519 | 28.4258 |  |  |  | 3.8602 | 0.016622 | 57.5204
68.6705 | 2.5211 | 2546 | 1983.25 | 3.0521 | 28.431 |  |  |  | 3.8601 | 0.012104 | 57.519
68.6122 | 2.5114 | 2537.3333 | 1976.75 | 3.0523 | 28.4357 |  |  |  | 3.8601 | 0.009464 | 57.5173
68.5319 | 2.5019 | 2528.8 | 1970.35 | 3.0525 | 28.443 |  |  |  | 3.8604 | 0.016916 | 57.5312
68.6734 | 2.7789 | 2776.1429 | 2155.8571 | 3.0536 | 28.473 |  |  |  | 3.8662 | 0.025455 | 57.7887
68.4821 | 2.7709 | 2769 | 2150.5 | 3.0543 | 28.4927 |  |  |  | 3.8666 | 0.048945 | 57.8098
68.2248 | 2.7957 | 2791.2 | 2167.15 | 3.0555 | 28.5253 |  |  |  | 3.8673 | 0.045375 | 57.8413
67.7571 | 2.7457 | 2746.5 | 2133.625 | 3.057 | 28.5689 |  |  |  | 3.8697 | 0.04668 | 57.9457
67.2632 | 2.7667 | 2765.25 | 2147.6875 | 3.0591 | 28.6278 |  |  |  | 3.87 | 0.045687 | 57.9619
66.9368 | 2.7825 | 2779.3333 | 2158.25 | 3.0605 | 28.6673 |  |  |  | 3.8716 | 0.044656 | 58.0345
66.3831 | 2.526 | 2550.4 | 1986.55 | 3.0612 | 28.6864 |  |  |  | 3.869 | 0.042508 | 57.9143
65.9064 | 2.5332 | 2556.8 | 1991.35 | 3.0632 | 28.742 |  |  |  | 3.8703 | 0.036996 | 57.9746
65.4755 | 2.5645 | 2584.75 | 2012.3125 | 3.0651 | 28.7969 |  |  |  | 3.873 | 0.024153 | 58.0936
65.1006 | 2.5792 | 2597.8333 | 2022.125 | 3.0668 | 28.8428 |  |  |  | 3.8738 | 0.005119 | 58.132
64.5035 | 2.645 | 2656.6 | 2066.2 | 3.0696 | 28.9241 |  |  |  | 3.875 | 0.040431 | 58.185
63.691 | 2.5608 | 2581.4286 | 2009.8214 | 3.0725 | 29.0052 | 4.1022 | 0 | 69.0323
63.3822 | 2.4678 | 2498.4 | 1947.55 | 3.0732 | 29.0254 | 4.1028 | 0 | 69.0646
63.029 | 2.0399 | 2116.3333 | 1661 | 3.072 | 28.9911 | 4.1011 | 0.031235 | 68.9773
62.9933 | 2.0222 | 2100.5 | 1649.125 | 3.072 | 28.9921 | 4.1009 | 0.05159 | 68.9653
62.9929 | 2.0203 | 2098.8333 | 1647.875 | 3.072 | 28.9919 | 4.0998 | 0.10654 | 68.9119
63.2853 | 2.0312 | 2108.6 | 1655.2 | 3.0709 | 28.9592 | 4.1008 | 0.082006 | 68.9614
63.2958 | 2.0373 | 2114 | 1659.25 | 3.0709 | 28.959 | 4.1029 | 0.021853 | 69.0668
63.3595 | 2.0416 | 2117.8333 | 1662.125 | 3.0706 | 28.9522 | 4.0998 | 0.070653 | 68.9094
63.463 | 2.0577 | 2132.2 | 1672.9 | 3.0703 | 28.9429 | 4.1022 | 0 | 69.0337
63.5535 | 2.0525 | 2127.6 | 1669.45 | 3.0699 | 28.9313 | 4.1007 | 0.065306 | 68.9583
63.7138 | 2.0457 | 2121.5 | 1664.875 | 3.0692 | 28.9113 | 4.0998 | 0.059108 | 68.9131
63.9004 | 2.0437 | 2119.75 | 1663.5625 | 3.0684 | 28.8891 | 4.0997 | 0.048471 | 68.9059
63.9547 | 2.0414 | 2117.6667 | 1662 | 3.0682 | 28.8823 | 4.0995 | 0.048401 | 68.8969
64.2588 | 2.0471 | 2122.8 | 1665.85 | 3.0669 | 28.8479 | 4.0994 | 0.047071 | 68.8905
64.5349 | 2.0266 | 2104.5 | 1652.125 | 3.0657 | 28.8123 | 4.0988 | 0.078068 | 68.8613
64.805 | 2.0244 | 2102.5 | 1650.625 | 3.0646 | 28.7808 | 4.0987 | 0.038361 | 68.8579
65.147 | 2.0115 | 2091 | 1642 | 3.0631 | 28.7393 | 4.0984 | 0.017584 | 68.8404
65.3825 | 2.0017 | 2082.2 | 1635.4 | 3.0621 | 28.7107 | 4.0975 | 0.021189 | 68.7929
65.691 | 1.9928 | 2074.25 | 1629.4375 | 3.0608 | 28.6742 | 4.0975 | 0.001607 | 68.7936
65.9991 | 1.9783 | 2061.3333 | 1619.75 | 3.0594 | 28.6369 | 4.0966 | 0.03212 | 68.752
66.415 | 2.2273 | 2283.6667 | 1786.5 | 3.0593 | 28.6322 | 4.0963 | 0.068325 | 68.7329
67.129 | 2.679 | 2687 | 2089 | 3.0591 | 28.6281 | 4.0939 | 0.024081 | 68.6124 | 3.867 | 0.042459 | 57.828
67.1975 | 2.6421 | 2654 | 2064.25 | 3.0586 | 28.6141 | 4.0948 | 0.11925 | 68.6605 | 3.8676 | 0.030665 | 57.8538
67.1855 | 2.6121 | 2627.2 | 2044.15 | 3.0585 | 28.6104 | 4.0924 | 0.006315 | 68.5374 | 3.8665 | 0.045079 | 57.8043
65.3698 | 0.0056 | 300 | 298.75 | 3.0502 | 28.3795 | 4.0851 | 0.050614 | 68.1701 | 3.8424 | 0.12654 | 56.7274
64.7377 | 1.8776 | 1971.4 | 1552.3 | 3.0639 | 28.7632 |  |  |  | 3.8675 | 0.15019 | 57.8472
64.319 | 2.2933 | 2342.6 | 1830.7 | 3.0682 | 28.8839 |  |  |  | 3.866 | 0.039333 | 57.7789
64.5025 | 2.5375 | 2560.6 | 1994.2 | 3.069 | 28.9053 |  |  |  | 3.8722 | 0.060221 | 58.0599
64.6986 | 3.1245 | 3084.75 | 2387.3125 | 3.0718 | 28.986 |  |  |  | 3.8851 | 0.049975 | 58.6402
65.19 | 3.2357 | 3184 | 2461.75 | 3.0705 | 28.9476 |  |  |  | 3.888 | 0.01937 | 58.7724
65.4944 | 3.0503 | 3018.5 | 2337.625 | 3.068 | 28.8792 | 4.1018 | 0 | 69.0136 | 3.8803 | 0.041903 | 58.4239
65.7362 | 3.1214 | 3082 | 2385.25 | 3.0675 | 28.8635 | 4.1029 | 0 | 69.0656 | 3.883 | 0.014083 | 58.5444
65.5505 | 3.2202 | 3170.2 | 2451.4 | 3.0689 | 28.9025 | 4.1029 | 0.049136 | 69.0685
66.0465 | 3.3454 | 3282 | 2535.25 | 3.0676 | 28.8665 |  |  |  | 3.8909 | 0.033451 | 58.9046
65.9859 | 3.3065 | 3247.25 | 2509.1875 | 3.0676 | 28.8667 |  |  |  | 3.8914 | 0.030021 | 58.927
42.8542 | 0.0056 | 300 | 298.75 | 3.1549 | 31.4025 | 4.2835 | 0 | 78.5944
42.386 | 1.8717 | 1966.1667 | 1548.375 | 3.174 | 31.975 | 4.1866 | 0.006617 | 73.3799
43.1693 | 2.3722 | 2413 | 1883.5 | 3.1738 | 31.969 | 4.1786 | 0.064626 | 72.9616
44.9497 | 3.2782 | 3222 | 2490.25 | 3.1712 | 31.8926 | 4.1819 | 0.016069 | 73.1338
45.3532 | 3.1605 | 3116.8333 | 2411.375 | 3.1678 | 31.7888 | 4.1786 | 0.014037 | 72.9602
46.6772 | 3.1138 | 3075.2 | 2380.15 | 3.1597 | 31.5452 | 4.1713 | 0.005993 | 72.5799
48.151 | 2.9151 | 2897.75 | 2247.0625 | 3.1497 | 31.2473 | 4.1625 | 0.024115 | 72.1224
50.3643 | 3.0229 | 2994 | 2319.25 | 3.1386 | 30.9174 | 4.1549 | 0.027264 | 71.7257
54.1779 | 2.834 | 2825.4 | 2192.8 | 3.1176 | 30.3018 | 4.1379 | 0.026742 | 70.8513
56.7713 | 2.8944 | 2879.25 | 2233.1875 | 3.1055 | 29.9509 | 4.1301 | 0.02981 | 70.4511
58.5876 | 2.8694 | 2857 | 2216.5 | 3.0969 | 29.7021 | 4.1219 | 0.076343 | 70.0293
59.2811 | 2.6494 | 2660.5 | 2069.125 | 3.0923 | 29.5685 | 4.1147 | 0.086846 | 69.6646
60.5378 | 3.2695 | 3214.2 | 2484.4 | 3.0908 | 29.5264 | 4.1173 | 0.06421 | 69.7954
61.3212 | 3.0937 | 3057.25 | 2366.6875 | 3.0861 | 29.3932 | 4.1126 | 0.059401 | 69.5577
62.7854 | 3.0025 | 2975.8333 | 2305.625 | 3.0792 | 29.1944 | 4.1064 | 0.065434 | 69.2467
64.739 | 3.3999 | 3330.6 | 2571.7 | 3.0734 | 29.0303 | 4.1006 | 0.03598 | 68.9498 | 3.8916 | 0.070982 | 58.9353
65.1881 | 3.0504 | 3018.6 | 2337.7 | 3.0693 | 28.9151 | 4.0968 | 0.064213 | 68.7621
66.1503 | 2.9971 | 2971 | 2302 | 3.065 | 28.7939 | 4.0924 | 0.01959 | 68.5366 | 3.8773 |  | 58.2901
64.4361 | 0.0056 | 300 | 298.75 | 3.0539 | 28.4815 | 4.0805 | 0.051335 | 67.9448
74.0357 | 0.0056 | 300 | 298.75 | 3.0185 | 27.5012 |  |  |  | 3.8258 | 0.15287 | 55.9958
76.0281 | 2.2151 | 2272.8 | 1778.35 | 3.0231 | 27.6279 |  |  |  | 3.8351 | 0.084117 | 56.405
76.083 | 2.5361 | 2559.3333 | 1993.25 | 3.0246 | 27.6693 |  |  |  | 3.836 | 0.096372 | 56.4477
76.1547 | 2.6654 | 2674.8 | 2079.85 | 3.025 | 27.6812 |  |  |  | 3.8351 | 0.069361 | 56.4082
76.6953 | 2.6351 | 2647.8 | 2059.6 | 3.0229 | 27.6243 |  |  |  | 3.8327 | 0.074402 | 56.3009
77.4352 | 2.5663 | 2586.3333 | 2013.5 | 3.02 | 27.5433 |  |  |  | 3.8307 | 0.049227 | 56.2123
78.7105 | 2.5023 | 2529.2 | 1970.65 | 3.0152 | 27.4136 |  |  |  | 3.8268 | 0.05356 | 56.0408
80.6235 | 2.5203 | 2545.25 | 1982.6875 | 3.0088 | 27.2394 |  |  |  | 3.8223 | 0.052935 | 55.8416
81.41 | 2.4013 | 2439 | 1903 | 3.0056 | 27.1521 |  |  |  | 3.8201 | 0.046217 | 55.7466
83.5762 | 2.4455 | 2478.5 | 1932.625 | 3.0017 | 27.0447 |  |  |  | 3.8185 | 0.069797 | 55.6786
84.1424 | 2.3688 | 2410 | 1881.25 | 2.9987 | 26.9659 |  |  |  | 3.8169 | 0.05983 | 55.607
85.3289 | 2.6975 | 2703.5 | 2101.375 | 2.9965 | 26.9067 |  |  |  | 3.8148 | 0.044012 | 55.5145
85.4944 | 2.8078 | 2802 | 2175.25 | 2.9943 | 26.8469 |  |  |  | 3.8137 | 0.072412 | 55.4659
86.6173 | 2.7233 | 2726.5 | 2118.625 | 2.9904 | 26.7406 |  |  |  | 3.8102 | 0.048033 | 55.3161
87.7043 | 2.6519 | 2662.8 | 2070.85 | 2.9866 | 26.6406 |  |  |  | 3.8062 | 0.056103 | 55.1404
88.5198 | 2.7138 | 2718 | 2112.25 | 2.9844 | 26.5809 |  |  |  | 3.8045 | 0.089888 | 55.0659
88.9707 | 2.6292 | 2642.5 | 2055.625 | 2.9826 | 26.5335 |  |  |  | 3.8031 | 0.04936 | 55.0072
89.872 | 2.8291 | 2821 | 2189.5 | 2.9808 | 26.4845 |  |  |  | 3.8019 | 0.063458 | 54.9525
90.4507 | 2.7297 | 2732.25 | 2122.9375 | 2.9786 | 26.4258 |  |  |  | 3.8 | 0.040162 | 54.8704
91.1138 | 2.8031 | 2797.8 | 2172.1 | 2.9769 | 26.3815 |  |  |  | 3.7986 | 0.036708 | 54.81
92.1618 | 2.8526 | 2842 | 2205.25 | 2.974 | 26.3043 |  |  |  | 3.7976 | 0.036928 | 54.7661
94.1386 | 2.7908 | 2786.75 | 2163.8125 | 2.9679 | 26.1433 |  |  |  | 3.7939 | 0.042458 | 54.6064
95.2142 | 2.6732 | 2681.8 | 2085.1 | 2.9643 | 26.0478 |  |  |  | 3.7904 | 0.031152 | 54.4575
95.9277 | 2.6934 | 2699.8 | 2098.6 | 2.9624 | 25.9963 |  |  |  | 3.7883 | 0.058884 | 54.3649
97.3191 | 2.7684 | 2766.75 | 2148.8125 | 2.9587 | 25.901 |  |  |  | 3.7853 | 0.040415 | 54.237
99.0608 | 2.7393 | 2740.8333 | 2129.375 | 2.9537 | 25.7704 |  |  |  | 3.7813 | 0.030399 | 54.0672
99.9245 | 3.0397 | 3009 | 2330.5 | 2.9526 | 25.7405 |  |  |  | 3.7815 | 0.048905 | 54.0731
100.9422 | 2.9072 | 2890.75 | 2241.8125 | 2.9493 | 25.6535 |  |  |  | 3.7789 | 0.028843 | 53.961
101.6837 | 2.737 | 2738.75 | 2127.8125 | 2.9466 | 25.583 |  |  |  | 3.7763 | 0.025714 | 53.8499
102.3439 | 2.7922 | 2788 | 2164.75 | 2.945 | 25.5425 |  |  |  | 3.7751 | 0.038454 | 53.8018
102.8408 | 2.9053 | 2889 | 2240.5 | 2.9441 | 25.5197 |  |  |  | 3.7751 | 0.041086 | 53.801
103.7198 | 2.8838 | 2869.8 | 2226.1 | 2.9417 | 25.4566 |  |  |  | 3.7733 | 0.035796 | 53.7242
108.971 | 2.6609 | 2670.8 | 2076.85 | 2.9273 | 25.0833 |  |  |  | 3.7681 | 0.056091 | 53.5037
105.5952 | 2.7511 | 2751.3333 | 2137.25 | 2.9363 | 25.3154 |  |  |  | 3.7675 | 0.024944 | 53.4741
105.9758 | 3.0598 | 3027 | 2344 | 2.9365 | 25.3209 |  |  |  | 3.7681 | 0.017785 | 53.4998
106.2502 | 3.2126 | 3163.4 | 2446.3 | 2.9364 | 25.3179 |  |  |  | 3.768 | 0.020454 | 53.4975
106.1277 | 3.4737 | 3396.5 | 2621.125 | 2.9377 | 25.3526 |  |  |  | 3.7701 | 0.045203 | 53.5873
106.3871 | 3.4657 | 3389.4 | 2615.8 | 2.937 | 25.3342 |  |  |  | 3.7716 | 0.057111 | 53.6526
106.7988 | 3.7778 | 3668 | 2824.75 | 2.9371 | 25.338 |  |  |  | 3.7807 | 0.010808 | 54.0405
106.4948 | 3.7964 | 3684.6 | 2837.2 | 2.938 | 25.3605 |  |  |  | 3.7809 | 0.031752 | 54.0491
106.8975 | 4.2978 | 4132.3333 | 3173 | 2.9389 | 25.3843 |  |  |  | 3.7886 | 0.053969 | 54.3777
107.5658 | 4.1629 | 4011.8333 | 3082.625 | 2.9366 | 25.3253 |  |  |  | 3.7895 | 0.038713 | 54.4165
104.047 | 0.0056 | 300 | 298.75 | 2.9296 | 25.1447 |  |  |  | 3.7459 | 0.11705 | 52.5627
34.7578 | 1.204 | 1370 | 1101.25 | 3.2172 | 33.2986 | 4.1939 | 0.066109 | 73.7662
34.938 | 1.316 | 1470 | 1176.25 | 3.2171 | 33.296 | 4.1925 | 0.049721 | 73.6919
34.8593 | 1.2768 | 1435 | 1150 | 3.2172 | 33.3003 | 4.1932 | 0.07123 | 73.729
34.8136 | 1.3138 | 1468 | 1174.75 | 3.218 | 33.3225 | 4.1959 | 0.025334 | 73.8715
34.8176 | 1.3821 | 1529 | 1220.5 | 3.2186 | 33.3442 | 4.1963 | 0.074287 | 73.8912
34.9021 | 1.3966 | 1542 | 1230.25 | 3.2182 | 33.3304 | 4.1951 | 0.05652 | 73.8302
34.8321 | 1.372 | 1520 | 1213.75 | 3.2184 | 33.3377 | 4.1968 | 0.04859 | 73.9202
34.8549 | 1.4045 | 1549 | 1235.5 | 3.2186 | 33.3434 | 4.1964 | 0.037637 | 73.8992
34.9242 | 1.4784 | 1615 | 1285 | 3.2189 | 33.3526 | 4.1965 | 0.087563 | 73.9003
34.8325 | 1.512 | 1645 | 1307.5 | 3.2199 | 33.384 | 4.1979 | 0.078077 | 73.9763
34.9355 | 1.6542 | 1772 | 1402.75 | 3.2207 | 33.4085 | 4.2009 | 0.076086 | 74.1369
33.282 | 0.0056 | 300 | 298.75 | 3.2149 | 33.2285 | 4.1862 | 0.12546 | 73.3618
35.1346 | 1.2634 | 1423 | 1141 | 3.2152 | 33.2358 | 4.1943 | 0.080778 | 73.7865
35.2136 | 1.316 | 1470 | 1176.25 | 3.2152 | 33.2358 | 4.1942 | 0.074771 | 73.7819
35.229 | 1.4045 | 1549 | 1235.5 | 3.216 | 33.2614 | 4.1951 | 0.046583 | 73.8293
35.2731 | 1.4851 | 1621 | 1289.5 | 3.2165 | 33.2781 | 4.1956 | 0.041522 | 73.8555
35.4404 | 1.6598 | 1777 | 1406.5 | 3.2172 | 33.2989 | 4.1961 | 0.018467 | 73.8805
35.4275 | 1.6979 | 1811 | 1432 | 3.2177 | 33.3143 | 4.1971 | 0.096975 | 73.9364
35.5113 | 1.7998 | 1902 | 1500.25 | 3.2182 | 33.3295 | 4.1998 | 0.024782 | 74.0776
46.8518 | 1.2354 | 1398 | 1122.25 | 3.143 | 31.0492 | 4.1469 | 0.079435 | 71.3117
47.1208 | 1.3698 | 1518 | 1212.25 | 3.1427 | 31.0384 | 4.1488 | 0.06772 | 71.4104
47.4991 | 1.5422 | 1672 | 1327.75 | 3.142 | 31.0193 | 4.1487 | 0.13248 | 71.4054
47.7737 | 1.6094 | 1732 | 1372.75 | 3.1411 | 30.9917 | 4.1524 | 0.043272 | 71.5966
47.8541 | 1.6374 | 1757 | 1391.5 | 3.1409 | 30.9856 | 4.1535 | 0.035606 | 71.6527
47.9296 | 1.6318 | 1752 | 1387.75 | 3.1404 | 30.9723 | 4.1533 | 0 | 71.6415
48.0026 | 1.7618 | 1868 | 1474.75 | 3.1411 | 30.9916 | 4.151 | 0.009178 | 71.5276
47.9857 | 1.7886 | 1892 | 1492.75 | 3.1414 | 31.0007 | 4.1497 | 0 | 71.4582
48.0831 | 1.8883 | 1981 | 1559.5 | 3.1417 | 31.009 | 4.1491 | 0 | 71.4269
48.028 | 2.016 | 2095 | 1645 | 3.143 | 31.0484 | 4.1523 | 0 | 71.5906
59.7364 | 1.3507 | 1501 | 1199.5 | 3.0816 | 29.2647 | 4.1103 | 0.40831 | 69.4421
59.9073 | 1.4459 | 1586 | 1263.25 | 3.0815 | 29.2612 | 4.1116 | 0.40192 | 69.5075
60.0903 | 1.5344 | 1665 | 1322.5 | 3.0813 | 29.255 | 4.1118 | 0.46183 | 69.5189
60.2926 | 1.6733 | 1789 | 1415.5 | 3.0813 | 29.2558 | 4.1053 |  | 69.1871
60.3639 | 1.7864 | 1890 | 1491.25 | 3.0817 | 29.2679 | 4.1071 |  | 69.2807
60.3424 | 1.8782 | 1972 | 1552.75 | 3.0824 | 29.2876 | 4.1082 |  | 69.3371
60.2951 | 1.8894 | 1982 | 1560.25 | 3.0827 | 29.2956 | 4.1092 |  | 69.3852
60.2476 | 1.9466 | 2033 | 1598.5 | 3.0833 | 29.3122 | 4.1085 |  | 69.3486
60.2361 | 2.0317 | 2109 | 1655.5 | 3.0839 | 29.3295 | 4.111 |  | 69.4751
60.1545 | 2.0798 | 2152 | 1687.75 | 3.0846 | 29.3487 | 4.1088 |  | 69.3667
60.0839 | 2.0866 | 2158 | 1692.25 | 3.0849 | 29.3588 | 4.1092 |  | 69.3867
59.2162 | 0.0056 | 300 | 298.75 | 3.0752 | 29.0821 | 4.1008 |  | 68.9622
61.0099 | 1.1525 | 1324 | 1066.75 | 3.0749 | 29.0732 | 4.1003 |  | 68.9339
61.0934 | 1.2197 | 1384 | 1111.75 | 3.075 | 29.0753 | 4.0994 |  | 68.8929
61.1833 | 1.3037 | 1459 | 1168 | 3.0751 | 29.0796 | 4.0994 |  | 29.0796
61.3056 | 1.3787 | 1526 | 1218.25 | 3.0751 | 29.0785 | 4.1015 | 0.072106 | 68.9982
61.2079 | 1.3821 | 1529 | 1220.5 | 3.0755 | 29.0909 | 4.0988 | 0.20234 | 68.8589

## SiC_B3_EoS
Data points used to for the EoS refinement
P (GPa) from Dewaele | dP | T (K) meas | T (K) KCl | aKCl | V(A^3) KCl | aSiC B3 | error V | V(A^3) SiC B3
29.7902 | 0.0056 | 300 | 298.75 | 3.2405 | 34.0287 | 4.2073 | 0.095434 | 74.4747
29.829 | 0.0056 | 300 | 298.75 | 3.2402 | 34.0193 | 4.2051 | 0.013653 | 74.3568
30.7558 | 0.0056 | 300 | 298.75 | 3.2332 | 33.7985 | 4.2051 | 0.010292 | 74.3608
31.5552 | 1.8693 | 1964 | 1546.75 | 3.2486 | 34.2825 | 4.2253 | 0.041107 | 75.4345
31.774 | 2.0429 | 2119 | 1663 | 3.2489 | 34.2929 | 4.2272 | 0.063186 | 75.5368
31.809 | 2.0798 | 2152 | 1687.75 | 3.2491 | 34.2981 | 4.2248 | 0.007497 | 75.409
31.8955 | 0.0056 | 300 | 298.75 | 3.2248 | 33.5358 | 4.1913 | 0 | 73.6267
33.282 | 0.0056 | 300 | 298.75 | 3.2149 | 33.2285 | 4.1862 | 0.12546 | 73.3618
34.7578 | 1.204 | 1370 | 1101.25 | 3.2172 | 33.2986 | 4.1939 | 0.066109 | 73.7662
34.8136 | 1.3138 | 1468 | 1174.75 | 3.218 | 33.3225 | 4.1959 | 0.025334 | 73.8715
34.8176 | 1.3821 | 1529 | 1220.5 | 3.2186 | 33.3442 | 4.1963 | 0.074287 | 73.8912
34.8593 | 1.2768 | 1435 | 1150 | 3.2172 | 33.3003 | 4.1932 | 0.07123 | 73.729
34.938 | 1.316 | 1470 | 1176.25 | 3.2171 | 33.296 | 4.1925 | 0.049721 | 73.6919
40.0739 | 0.0056 | 300 | 298.75 | 3.171 | 31.8866 | 4.1638 | 0.062968 | 72.1867
40.3964 | 1.5512 | 1680 | 1333.75 | 3.1832 | 32.2557 | 4.1824 | 0.15841 | 73.1584
40.7618 | 1.7786 | 1883 | 1486 | 3.1831 | 32.2511 | 4.1782 | 0.067265 | 72.9387
41.0492 | 1.4207 | 1563.5 | 1246.375 | 3.178 | 32.0965 | 4.1844 | 0.019838 | 73.2629
41.186 | 1.3985 | 1543.6667 | 1231.5 | 3.1769 | 32.065 | 4.1845 | 0.010151 | 73.2713
41.3121 | 1.3783 | 1525.6 | 1217.95 | 3.176 | 32.0361 | 4.1851 | 0.023073 | 73.3019
41.43 | 2.1627 | 2226 | 1743.25 | 3.1825 | 32.2336 | 4.1833 | 0.12738 | 73.2092
41.7718 | 0.0056 | 300 | 298.75 | 3.1611 | 31.5871 | 4.1629 | 0.020453 | 72.1415
41.7749 | 0.0056 | 300 | 298.75 | 3.1611 | 31.5866 | 4.1609 | 0.033284 | 72.0365
41.8653 | 1.1704 | 1340 | 1078.75 | 3.1708 | 31.8787 | 4.1729 | 0.15286 | 72.6656
41.8704 | 1.0898 | 1268 | 1024.75 | 3.17 | 31.856 | 4.1684 | 0.065989 | 72.4297
42.2113 | 1.4241 | 1566.5 | 1248.625 | 3.171 | 31.8849 | 4.1861 | 0.005086 | 73.3548
42.386 | 1.8717 | 1966.1667 | 1548.375 | 3.174 | 31.975 | 4.1866 | 0.006617 | 73.3799
42.7353 | 0.0056 | 300 | 298.75 | 3.1556 | 31.4226 | 4.1584 | 0.010973 | 71.91
43.0338 | 0.0056 | 300 | 298.75 | 3.1539 | 31.3724 | 4.1587 | 0.022074 | 71.9229
43.1693 | 2.3722 | 2413 | 1883.5 | 3.1738 | 31.969 | 4.1786 | 0.064626 | 72.9616
43.2029 | 1.9361 | 2023.63 | 1591.4725 | 3.1697 | 31.8447 | 4.1788 | 0.32634 | 72.9736
43.255 | 0.0056 | 300 | 298.75 | 3.1527 | 31.3354 | 4.153 | 0.26736 | 71.6296
43.2918 | 2.3607 | 2402.8 | 1875.85 | 3.1729 | 31.9436 | 4.1761 | 0.071127 | 72.8307
43.3461 | 1.8917 | 1984 | 1561.75 | 3.1684 | 31.8073 | 4.1816 | 0.29728 | 73.1166
43.5071 | 2.539 | 2562 | 1995.25 | 3.1732 | 31.9531 | 4.1758 | 0.054606 | 72.8161
44.2577 | 2.8206 | 2813.37 | 2183.7775 | 3.1713 | 31.8936 | 4.1797 | 0.022174 | 73.02
44.2972 | 2.9038 | 2887.69 | 2239.5175 | 3.1718 | 31.909 | 4.181 | 0.02944 | 73.0883
44.4853 | 2.697 | 2703 | 2101 | 3.1688 | 31.8195 | 4.1765 | 0.008135 | 72.8498
44.525 | 2.9805 | 2956.2 | 2290.9 | 3.1711 | 31.8887 | 4.1803 | 0.023738 | 73.0506
44.7806 | 2.8564 | 2845.39 | 2207.7925 | 3.1685 | 31.8095 | 4.1777 | 0.023874 | 72.9137
44.7914 | 3.0558 | 3023.39 | 2341.2925 | 3.1702 | 31.8611 | 4.1815 | 0.01971 | 73.115
44.7933 | 2.3128 | 2360 | 1843.75 | 3.1636 | 31.6634 | 4.1739 | 0.015727 | 72.7163
44.9066 | 2.5346 | 2558 | 1992.25 | 3.1649 | 31.7018 | 4.1741 | 0.004781 | 72.7236
48.9332 | 0.0056 | 300 | 298.75 | 3.1226 | 30.4474 | 4.1388 | 0.040191 | 70.8945
53.7085 | 0.0056 | 300 | 298.75 | 3.0996 | 29.7794 | 4.1201 | 0.032367 | 69.9387
54.1638 | 0.0056 | 300 | 298.75 | 3.0975 | 29.719 | 4.1177 | 0.083559 | 69.8178
54.4253 | 0.0056 | 300 | 298.75 | 3.0963 | 29.6845 | 4.1169 | 0.05626 | 69.7751
54.528 | 2.3554 | 2398 | 1872.25 | 3.1124 | 30.1498 | 4.1349 | 0.040314 | 70.6943
54.5366 | 0.0056 | 300 | 298.75 | 3.0958 | 29.6699 | 4.1176 | 0.11409 | 69.8114
54.6265 | 2.5525 | 2574 | 2004.25 | 3.1134 | 30.1776 | 4.134 | 0.026284 | 70.6523
55.0285 | 2.6488 | 2660 | 2068.75 | 3.1121 | 30.1414 | 4.1337 | 0.023542 | 70.6352
55.0508 | 1.2858 | 1443 | 1156 | 3.1023 | 29.8569 | 4.1235 | 0.050976 | 70.1146
55.0546 | 0.0056 | 300 | 298.75 | 3.0934 | 29.6023 | 4.1177 | 0.057516 | 69.818
55.0849 | 1.4045 | 1549 | 1235.5 | 3.103 | 29.8763 | 4.1251 | 0.029715 | 70.1953
55.288 | 1.5131 | 1646 | 1308.25 | 3.1028 | 29.8709 | 4.1266 | 0.040154 | 70.2689
55.3123 | 1.6363 | 1756 | 1390.75 | 3.1035 | 29.8926 | 4.1279 | 0.018189 | 70.3398
55.4694 | 1.7763 | 1881 | 1484.5 | 3.1038 | 29.8998 | 4.1292 | 0.056647 | 70.4017
55.6755 | 1.9096 | 2000 | 1573.75 | 3.1037 | 29.899 | 4.1303 | 0.066136 | 70.4624
55.7466 | 0.0056 | 300 | 298.75 | 3.0903 | 29.513 | 4.1126 | 0.03209 | 69.558
55.9054 | 2.0664 | 2140 | 1678.75 | 3.1038 | 29.8997 | 4.1319 | 0.048963 | 70.5406
56.0095 | 2.1818 | 2243 | 1756 | 3.1041 | 29.909 | 4.1309 | 0.0216 | 70.4915
56.1858 | 2.8157 | 2809 | 2180.5 | 3.1078 | 30.0151 | 4.1317 | 0.038035 | 70.5344
56.2619 | 2.2893 | 2339 | 1828 | 3.1037 | 29.8967 | 4.1307 | 0.013479 | 70.4825
56.2821 | 2.5917 | 2609 | 2030.5 | 3.1057 | 29.9557 | 4.1302 | 0.036699 | 70.4533
56.3629 | 2.4618 | 2493 | 1943.5 | 3.1044 | 29.9181 | 4.13 | 0.027763 | 70.4439
56.9434 | 1.2253 | 1389 | 1115.5 | 3.0932 | 29.5946 | 4.1165 | 0.036054 | 69.7565
56.9661 | 1.3126 | 1467 | 1174 | 3.0937 | 29.6086 | 4.1171 | 0.039782 | 69.7863
56.9864 | 1.1838 | 1352 | 1087.75 | 3.0927 | 29.581 | 4.1163 | 0.033412 | 69.7444
57.0478 | 1.3675 | 1516 | 1210.75 | 3.0937 | 29.6087 | 4.1173 | 0.022738 | 69.7955
57.1242 | 1.4392 | 1580 | 1258.75 | 3.0938 | 29.6128 | 4.1175 | 0.016506 | 69.8075
57.1246 | 2.6376 | 2650 | 2061.25 | 3.1021 | 29.8507 | 4.1378 | 0.090549 | 70.8425
57.158 | 2.772 | 2770.03 | 2151.2725 | 3.1029 | 29.8734 | 4.1264 | 0.009553 | 70.2609
57.1852 | 1.5792 | 1705 | 1352.5 | 3.0945 | 29.6322 | 4.118 | 0.022083 | 69.8345
57.2765 | 1.6486 | 1767 | 1399 | 3.0945 | 29.6339 | 4.119 | 0.059582 | 69.8841
57.3351 | 1.7562 | 1863 | 1471 | 3.095 | 29.6473 | 4.1197 | 0.037273 | 69.9198
57.4434 | 2.4998 | 2527 | 1969 | 3.0996 | 29.7803 | 4.1261 | 0.041149 | 70.2458
57.4744 | 1.9958 | 2077 | 1631.5 | 3.096 | 29.6761 | 4.1207 | 0.027221 | 69.9725
57.5046 | 1.9107 | 2001 | 1574.5 | 3.0953 | 29.6554 | 4.1206 | 0.053994 | 69.9672
57.5733 | 2.5973 | 2614 | 2034.25 | 3.0997 | 29.7824 | 4.124 | 0.043238 | 70.1365
57.657 | 2.1258 | 2193 | 1718.5 | 3.0961 | 29.6778 | 4.1217 | 0.046026 | 70.02
57.6844 | 2.1874 | 2248 | 1759.75 | 3.0964 | 29.6863 | 4.1224 | 0.063373 | 70.0591
57.6847 | 3.2144 | 3165 | 2447.5 | 3.1035 | 29.8919 | 4.1349 | 0.019404 | 70.6984
57.7114 | 2.2747 | 2326 | 1818.25 | 3.0968 | 29.7 | 4.1227 | 0.04043 | 70.0709
57.7217 | 2.8739 | 2861 | 2219.5 | 3.1009 | 29.8181 | 4.128 | 0.013601 | 70.3406
57.7237 | 2.7686 | 2767 | 2149 | 3.1002 | 29.7967 | 4.1248 | 0.025402 | 70.1777
57.7353 | 2.641 | 2653 | 2063.5 | 3.0993 | 29.7696 | 4.1249 | 0.031132 | 70.1833
57.8371 | 3.267 | 3212 | 2482.75 | 3.1032 | 29.882 | 4.1367 | 0.023285 | 70.7876
57.858 | 3.0453 | 3014 | 2334.25 | 3.1015 | 29.8343 | 4.1293 | 0.047506 | 70.4067
57.9224 | 2.5502 | 2572 | 2002.75 | 3.0978 | 29.7267 | 4.1236 | 0.023121 | 70.1162
58.0324 | 2.7059 | 2711 | 2107 | 3.0983 | 29.7431 | 4.1254 | 0.056423 | 70.2076
58.0824 | 3.1976 | 3150 | 2436.25 | 3.1015 | 29.8348 | 4.1322 | 0.028256 | 70.5598
58.1176 | 3.2088 | 3160 | 2443.75 | 3.1014 | 29.8324 | 4.1337 | 0.022392 | 70.6338
59.2162 | 0.0056 | 300 | 298.75 | 3.0752 | 29.0821 | 4.1008 | 0 | 68.9622
59.7364 | 1.3507 | 1501 | 1199.5 | 3.0816 | 29.2647 | 4.1103 | 0.40831 | 69.4421
59.9073 | 1.4459 | 1586 | 1263.25 | 3.0815 | 29.2612 | 4.1116 | 0.40192 | 69.5075
60.0903 | 1.5344 | 1665 | 1322.5 | 3.0813 | 29.255 | 4.1118 | 0.46183 | 69.5189
60.2926 | 1.6733 | 1789 | 1415.5 | 3.0813 | 29.2558 | 4.1053 | 0 | 69.1871
60.3424 | 1.8782 | 1972 | 1552.75 | 3.0824 | 29.2876 | 4.1082 | 0 | 69.3371
60.3639 | 1.7864 | 1890 | 1491.25 | 3.0817 | 29.2679 | 4.1071 | 0 | 69.2807
60.4915 | 1.9342 | 2022 | 1590.25 | 3.0822 | 29.2796 | 4.1228 | 0.021789 | 70.0788
64.4361 | 0.0056 | 300 | 298.75 | 3.0539 | 28.4815 | 4.0805 | 0.051335 | 67.9448
64.4569 | 2.3167 | 2363.5 | 1846.375 | 3.0678 | 28.8719 | 4.097 | 0.09893 | 68.7699
64.602 | 2.5362 | 2559.5 | 1993.375 | 3.0685 | 28.8934 | 4.0965 | 0.049374 | 68.7444
64.879 | 2.8382 | 2829.1429 | 2195.6071 | 3.0693 | 28.914 | 4.0982 | 0.030344 | 68.8297
64.9506 | 2.7289 | 2731.5 | 2122.375 | 3.0683 | 28.8864 | 4.0983 | 0.0224 | 68.834

## SiC_B1_EoS
Data points used to for the EoS refinement
P (Gpa) | dP | T (K) | dT | V (A^3) SiC | dV
65.37 | 0.01 | 300 | 3 | 56.727 | 0.127
66.96 | 0.01 | 300 | 3 | 56.577 | 0.091
68.66 | 0.01 | 300 | 3 | 56.306 | 0.016
69.64 | 0.01 | 300 | 3 | 56.009 | 0.021
69.75 | 0.01 | 300 | 3 | 55.988 | 0.019
75.82 | 0.01 | 300 | 3 | 55.444 | 0.013
77.5 | 0.01 | 300 | 3 | 55.345 | 0.025
81.64 | 0.01 | 300 | 3 | 54.919 | 0.021
82.13 | 0.01 | 300 | 3 | 54.874 | 0.027
82.75 | 0.01 | 300 | 3 | 54.823 | 0.017
83.8 | 0.01 | 300 | 3 | 54.667 | 0.035
83.8 | 0.01 | 300 | 3 | 54.671 | 0.01
84.13 | 0.01 | 300 | 3 | 54.636 | 0.027
85.54 | 0.01 | 300 | 3 | 54.404 | 0.048
87.23 | 0.01 | 300 | 3 | 54.279 | 0.033
89.96 | 0.01 | 300 | 3 | 53.835 | 0.056
90.02 | 0.01 | 300 | 3 | 53.997 | 0.019
91.42 | 0.01 | 300 | 3 | 53.923 | 0.001
91.55 | 0.01 | 300 | 3 | 53.825 | 0.001
92.72 | 0.01 | 300 | 3 | 53.562 | 0.002
93.92 | 0.01 | 300 | 3 | 53.677 | 0.002
93.97 | 0.01 | 300 | 3 | 53.677 | 0.013
96.65 | 0.01 | 300 | 3 | 53.539 | 0.02
98.36 | 0.01 | 300 | 3 | 53.258 | 0.005
100.82 | 0.01 | 300 | 3 | 52.98 | 0.014
101.36 | 0.01 | 300 | 3 | 52.92 | 0.007
104.2 | 0.01 | 300 | 3 | 52.836 | 0.009
106.63 | 0.01 | 300 | 3 | 52.535 | 0.005
106.76 | 0.01 | 300 | 3 | 52.526 | 0.012
116.86 | 0.01 | 300 | 3 | 51.878 | 0.022
117.77 | 0.01 | 300 | 3 | 51.752 | 0.035
118.25 | 0.01 | 300 | 3 | 51.677 | 0.086
118.91 | 0.01 | 300 | 3 | 51.724 | 0.036
119.27 | 0.01 | 300 | 3 | 51.652 | 0.034
119.56 | 0.01 | 300 | 3 | 51.523 | 0.088
119.73 | 0.01 | 300 | 3 | 51.482 | 0.079
120.02 | 0.01 | 300 | 3 | 51.528 | 0.092
122.64 | 0.01 | 300 | 3 | 51.255 | 0.098
123.1 | 0.01 | 300 | 3 | 51.218 | 0.111
123.31 | 0.01 | 300 | 3 | 51.224 | 0.145
124.92 | 0.01 | 300 | 3 | 51.163 | 0.048
125.48 | 0.01 | 300 | 3 | 51.072 | 0.121
126.44 | 0.01 | 300 | 3 | 51.148 | 0.018
127.3 | 0.01 | 300 | 3 | 51.045 | 0.032
128.59 | 0.01 | 300 | 3 | 51.033 | 0.008
130 | 0.01 | 300 | 3 | 50.881 | 0.022
134.13 | 0.01 | 300 | 3 | 50.497 | 0.075
134.47 | 0.01 | 300 | 3 | 50.447 | 0.066
134.63 | 0.01 | 300 | 3 | 50.378 | 0.045
134.69 | 0.01 | 300 | 3 | 50.427 | 0.064
134.79 | 0.01 | 300 | 3 | 50.367 | 0.055
141.11 | 0.01 | 300 | 3 | 49.95 | 0.088
144.7 | 0.01 | 300 | 3 | 49.54 | 0.076
150.4 | 0.01 | 300 | 3 | 49.174 | 0.031
154.16 | 0.01 | 300 | 3 | 48.817 | 0.015
163.03 | 0.01 | 300 | 3 | 48.374 | 0.025
164.36 | 0.01 | 300 | 3 | 48.165 | 0.018
166.75 | 0.01 | 300 | 3 | 47.951 | 0.03
174.02 | 0.01 | 300 | 3 | 47.623 | 0.025
178.09 | 0.01 | 300 | 3 | 47.374 | 0.017
182.56 | 0.01 | 300 | 3 | 47.081 | 0.023
188.18 | 0.01 | 300 | 3 | 46.684 | 0.028
189.01 | 0.01 | 300 | 3 | 46.589 | 0.035
197.11 | 0.01 | 300 | 3 | 46.296 | 0.027
199.21 | 0.01 | 300 | 3 | 46.15 | 0.098
200.96 | 0.01 | 300 | 3 | 46.045 | 0.08
202.09 | 0.01 | 300 | 3 | 45.97 | 0.09
83.08 | 1.02 | 1204 | 150 | 55.023 | 0.067
95.42 | 1.03 | 1216.3 | 150 | 53.825 | 0.003
202.14 | 1.12 | 1296.83 | 150 | 46.241 | 0.061
86.73 | 1.13 | 1300.3 | 150 | 54.634 | 0.014
83.12 | 1.13 | 1305.6 | 150 | 55.028 | 0.026
95.55 | 1.13 | 1308 | 150 | 53.84 | 0.014
102.46 | 1.14 | 1311.67 | 150 | 53.173 | 0.004
102.45 | 1.19 | 1353.75 | 150 | 53.177 | 0.007
95.44 | 1.19 | 1354 | 150 | 53.878 | 0.01
83.12 | 1.19 | 1354.2 | 150 | 55.058 | 0.06
107.7 | 1.2 | 1362 | 150 | 52.756 | 0.003
86.77 | 1.21 | 1372 | 150 | 54.626 | 0.013
107.81 | 1.23 | 1392.75 | 150 | 52.752 | 0.004
95.51 | 1.24 | 1398.5 | 150 | 53.892 | 0.009
102.53 | 1.27 | 1424.5 | 150 | 53.213 | 0.009
107.89 | 1.27 | 1429 | 150 | 52.766 | 0.009
82.95 | 1.27 | 1430.25 | 150 | 55.12 | 0.033
83.05 | 1.27 | 1433.25 | 150 | 55.082 | 0.029
70.28 | 1.28 | 1438 | 150 | 56.367 | 0.022
138.34 | 1.28 | 1438 | 150 | 50.601 | 0.059
95.53 | 1.28 | 1441 | 150 | 53.91 | 0.006
86.87 | 1.29 | 1445 | 150 | 54.652 | 0.015
183.7 | 1.32 | 1472 | 150 | 47.221 | 0.057
77.79 | 1.32 | 1473 | 150 | 55.789 | 0.014
198.18 | 1.33 | 1480 | 150 | 46.517 | 0.045
82.95 | 1.33 | 1483.5 | 150 | 55.134 | 0.052
107.94 | 1.34 | 1488.75 | 150 | 52.769 | 0.002
95.57 | 1.34 | 1490.25 | 150 | 53.94 | 0.007
102.63 | 1.35 | 1496 | 150 | 53.241 | 0.012
141.56 | 1.36 | 1505 | 150 | 50.184 | 0.101
87.05 | 1.36 | 1506 | 150 | 54.668 | 0.029
127.56 | 1.37 | 1515 | 150 | 51.338 | 0.044
151.45 | 1.37 | 1515 | 150 | 49.441 | 0.025
70.22 | 1.37 | 1519 | 150 | 56.418 | 0.018
123.55 | 1.37 | 1520 | 150 | 51.439 | 0.092
138.79 | 1.37 | 1520 | 150 | 50.627 | 0.006
175.66 | 1.37 | 1520 | 150 | 47.847 | 0.025
126.24 | 1.38 | 1525 | 150 | 51.276 | 0.057
108.04 | 1.38 | 1529.75 | 150 | 52.783 | 0.004
87.08 | 1.38 | 1530 | 150 | 54.654 | 0.028
135.15 | 1.38 | 1530 | 150 | 50.736 | 0.084
135 | 1.39 | 1533.33 | 150 | 50.765 | 0.088
82.99 | 1.39 | 1534 | 150 | 55.159 | 0.035
89.05 | 1.4 | 1541 | 150 | 54.539 | 0.031
95.62 | 1.4 | 1541.25 | 150 | 53.957 | 0.004
80.03 | 1.4 | 1542 | 150 | 55.002 | 0.096
77.86 | 1.41 | 1550 | 150 | 55.832 | 0.009
89.14 | 1.41 | 1554 | 150 | 54.167 | 0.026
161.72 | 1.41 | 1555 | 150 | 48.632 | 0.021
129.38 | 1.42 | 1566 | 150 | 51.238 | 0.011
102.75 | 1.43 | 1575.5 | 150 | 53.262 | 0.014
87.22 | 1.44 | 1579.75 | 150 | 54.672 | 0.044
89.02 | 1.45 | 1589.75 | 150 | 54.555 | 0.028
95.7 | 1.45 | 1590.5 | 150 | 53.966 | 0.001
70.62 | 1.45 | 1593 | 150 | 56.459 | 0.024
108.09 | 1.47 | 1603.5 | 150 | 52.8 | 0.004
83.64 | 1.47 | 1606.7 | 150 | 55.179 | 0.042
87.76 | 1.47 | 1610.75 | 150 | 54.68 | 0.042
77.35 | 1.48 | 1613 | 150 | 55.842 | 0.015
77.86 | 1.49 | 1625 | 150 | 55.867 | 0.005
139.15 | 1.49 | 1625 | 150 | 50.621 | 0.012
108.14 | 1.51 | 1645 | 150 | 52.806 | 0.003
88.43 | 1.51 | 1647.25 | 150 | 54.58 | 0.014
119.63 | 1.52 | 1650 | 150 | 51.905 | 0.032
102.84 | 1.52 | 1653.25 | 150 | 53.292 | 0.013
89.59 | 1.53 | 1658 | 150 | 54.156 | 0.047
139.91 | 1.54 | 1671.25 | 150 | 50.644 | 0.006
83.66 | 1.55 | 1674.75 | 150 | 55.185 | 0.008
70.57 | 1.55 | 1676 | 150 | 56.486 | 0.011
95.76 | 1.55 | 1676 | 150 | 53.997 | 0.002
108.03 | 1.55 | 1680.33 | 150 | 52.851 | 0.007
88.57 | 1.56 | 1686 | 150 | 54.604 | 0.051
102.97 | 1.57 | 1700 | 150 | 53.289 | 0.008
97.53 | 1.61 | 1730 | 150 | 53.578 | 0.051
95.82 | 1.62 | 1737.5 | 150 | 54.012 | 0.01
70.48 | 1.63 | 1748 | 150 | 56.518 | 0.027
139.84 | 1.63 | 1750 | 150 | 50.676 | 0.022
83.35 | 1.63 | 1753.75 | 150 | 55.233 | 0.04
77.27 | 1.64 | 1756 | 150 | 55.917 | 0.049
88.69 | 1.64 | 1761.25 | 150 | 54.619 | 0.044
108.1 | 1.66 | 1777.75 | 150 | 52.887 | 0.009
95.88 | 1.67 | 1788.75 | 150 | 54.023 | 0.013
103.04 | 1.68 | 1797 | 150 | 53.322 | 0.015
77.99 | 1.69 | 1801 | 150 | 55.921 | 0.004
88.79 | 1.69 | 1808 | 150 | 54.626 | 0.035
83.76 | 1.72 | 1828.75 | 150 | 55.254 | 0.02
70.41 | 1.73 | 1838 | 150 | 56.554 | 0.026
80.86 | 1.73 | 1840 | 150 | 55.782 | 0.074
90.15 | 1.73 | 1840 | 150 | 54.194 | 0.008
108.14 | 1.75 | 1855.25 | 150 | 52.904 | 0.007
103.17 | 1.75 | 1855.75 | 150 | 53.333 | 0.019
140.03 | 1.76 | 1862 | 150 | 50.685 | 0.033
88.84 | 1.76 | 1870.25 | 150 | 54.633 | 0.037
95.96 | 1.78 | 1881.5 | 150 | 54.045 | 0.01
70.88 | 1.81 | 1908 | 150 | 56.596 | 0.029
98.15 | 1.82 | 1917 | 150 | 53.63 | 0.104
78.04 | 1.82 | 1922 | 150 | 55.955 | 0.001
108.23 | 1.83 | 1929.75 | 150 | 52.925 | 0.006
103.28 | 1.84 | 1934.75 | 150 | 53.345 | 0.014
81.22 | 1.84 | 1935 | 150 | 55.185 | 0.055
89.71 | 1.84 | 1936 | 150 | 54.263 | 0.027
139.24 | 1.84 | 1938 | 150 | 50.681 | 0.06
89.06 | 1.85 | 1947 | 150 | 54.664 | 0.022
83.8 | 1.86 | 1956.5 | 150 | 55.28 | 0.015
97.43 | 1.86 | 1960 | 150 | 53.671 | 0.104
198.7 | 1.87 | 1961.43 | 150 | 46.587 | 0.032
176.17 | 1.87 | 1962.5 | 150 | 47.979 | 0.058
81.72 | 1.87 | 1963 | 150 | 55.223 | 0.128
89.43 | 1.87 | 1966 | 150 | 54.306 | 0.095
129.57 | 1.88 | 1977 | 150 | 51.316 | 0.017
120.58 | 1.89 | 1980 | 150 | 51.802 | 0.023
151.67 | 1.89 | 1980 | 150 | 49.556 | 0.024
128.06 | 1.89 | 1985 | 150 | 51.415 | 0.013
96.09 | 1.9 | 1989.25 | 150 | 54.082 | 0.007
98.01 | 1.9 | 1991 | 150 | 53.685 | 0.067
89.13 | 1.9 | 1995.25 | 150 | 54.669 | 0.022
120.14 | 1.91 | 1998.33 | 150 | 51.974 | 0.098
77.64 | 1.91 | 2000 | 150 | 56.083 | 0.061
123.42 | 1.91 | 2000 | 150 | 51.504 | 0.029
81.47 | 1.91 | 2004 | 150 | 55.289 | 0.136
89.45 | 1.92 | 2008 | 150 | 54.352 | 0.008
126.69 | 1.92 | 2010 | 150 | 51.366 | 0.037
70.52 | 1.93 | 2014 | 150 | 56.664 | 0.033
89.77 | 1.93 | 2020 | 150 | 54.303 | 0.063
108.33 | 1.94 | 2028.75 | 150 | 52.961 | 0.014
81.34 | 1.94 | 2031 | 150 | 55.264 | 0.096
161.83 | 1.95 | 2035 | 150 | 48.715 | 0.021
203.58 | 1.95 | 2037.5 | 150 | 46.239 | 0.059
103.44 | 1.95 | 2037.75 | 150 | 53.386 | 0.013
131.26 | 1.96 | 2041.43 | 150 | 51.35 | 0.025
140.04 | 1.96 | 2045 | 150 | 50.712 | 0.038
96.19 | 1.97 | 2050.5 | 150 | 54.117 | 0.014
184.56 | 1.97 | 2052 | 150 | 47.394 | 0.038
141.88 | 1.97 | 2052.5 | 150 | 50.313 | 0.087
78.14 | 1.98 | 2065 | 150 | 56.016 | 0.011
130.63 | 1.99 | 2069.5 | 150 | 51.346 | 0.014
81.63 | 1.99 | 2074 | 150 | 55.323 | 0.125
89.53 | 2 | 2077 | 150 | 54.352 | 0.086
103.5 | 2 | 2080.25 | 150 | 53.41 | 0.026
81.63 | 2 | 2084 | 150 | 55.344 | 0.012
131.19 | 2 | 2084.14 | 150 | 51.298 | 0.01
83.89 | 2.01 | 2088.25 | 150 | 55.324 | 0.038
70.47 | 2.01 | 2089 | 150 | 56.71 | 0.025
108.36 | 2.01 | 2090.25 | 150 | 52.97 | 0.008
81.56 | 2.04 | 2115 | 150 | 55.31 | 0.028
89.95 | 2.04 | 2115 | 150 | 54.291 | 0.104
81.31 | 2.05 | 2127 | 150 | 55.422 | 0.175
96.31 | 2.06 | 2133 | 150 | 54.11 | 0.008
131.44 | 2.07 | 2145 | 150 | 51.433 | 0.081
131.19 | 2.09 | 2163.63 | 150 | 51.453 | 0.058
103.58 | 2.09 | 2164.5 | 150 | 53.416 | 0.014
90.58 | 2.09 | 2165 | 150 | 54.404 | 0.042
69.66 | 2.1 | 2169 | 150 | 56.843 | 0.083
78.27 | 2.1 | 2169 | 150 | 56.034 | 0.002
70.62 | 2.11 | 2178 | 150 | 56.78 | 0.035
130.64 | 2.13 | 2192.86 | 150 | 51.338 | 0.004
108.55 | 2.13 | 2193.25 | 150 | 52.991 | 0.016
131.1 | 2.13 | 2194.44 | 150 | 51.424 | 0.04
78.39 | 2.14 | 2204 | 150 | 55.894 | 0.07
78.52 | 2.14 | 2210 | 150 | 56.005 | 0.007
70.95 | 2.15 | 2214 | 150 | 56.716 | 0.026
69.74 | 2.15 | 2219 | 150 | 56.77 | 0.047
96.44 | 2.16 | 2219.25 | 150 | 54.133 | 0.006
70.67 | 2.16 | 2228 | 150 | 56.848 | 0.001
69.87 | 2.17 | 2232 | 150 | 56.826 | 0.044
70.64 | 2.17 | 2235 | 150 | 56.812 | 0.033
71.16 | 2.18 | 2245 | 150 | 56.801 | 0.023
83.98 | 2.19 | 2247.25 | 150 | 55.392 | 0.015
103.71 | 2.19 | 2253 | 150 | 53.431 | 0.007
91.09 | 2.2 | 2262 | 150 | 54.572 | 0.056
69.99 | 2.21 | 2270 | 150 | 56.855 | 0.049
108.69 | 2.21 | 2270.5 | 150 | 53.013 | 0.012
76.03 | 2.22 | 2272.8 | 150 | 56.405 | 0.084
139.7 | 2.22 | 2275 | 150 | 50.749 | 0.008
82.53 | 2.23 | 2286 | 150 | 55.57 | 0.101
70.07 | 2.24 | 2292 | 150 | 56.913 | 0.069
96.61 | 2.28 | 2334 | 150 | 54.172 | 0.01
78.34 | 2.29 | 2342 | 150 | 56.15 | 0.016
76.58 | 2.3 | 2350 | 150 | 56.473 | 0.001
103.96 | 2.3 | 2352 | 150 | 53.463 | 0.012
90.65 | 2.33 | 2374 | 150 | 54.582 | 0.044
84.16 | 2.34 | 2383.5 | 150 | 55.433 | 0.01
84.14 | 2.37 | 2410 | 150 | 55.607 | 0.06
198.37 | 2.37 | 2410 | 150 | 46.687 | 0.042
184.91 | 2.38 | 2422 | 150 | 47.459 | 0.045
78.57 | 2.39 | 2426.5 | 150 | 56.184 | 0.013
108.86 | 2.39 | 2427.25 | 150 | 53.049 | 0.009
77.09 | 2.39 | 2431 | 150 | 56.286 | 0.019
82.69 | 2.4 | 2435 | 150 | 55.667 | 0.001
81.41 | 2.4 | 2439 | 150 | 55.747 | 0.046
104.14 | 2.4 | 2441.75 | 150 | 53.49 | 0.016
91.59 | 2.4 | 2442 | 150 | 54.591 | 0.098
120.07 | 2.41 | 2443 | 150 | 51.996 | 0.027
163.87 | 2.41 | 2445.71 | 150 | 48.827 | 0.017
205.01 | 2.41 | 2448.13 | 150 | 46.312 | 0.046
126.95 | 2.43 | 2463.33 | 150 | 51.437 | 0.061
120.63 | 2.44 | 2473.33 | 150 | 51.891 | 0.051
83.58 | 2.45 | 2478.5 | 150 | 55.679 | 0.07
76.72 | 2.45 | 2480 | 150 | 56.592 | 0.046
130.1 | 2.45 | 2483 | 150 | 51.431 | 0.024
82.76 | 2.45 | 2486 | 150 | 55.713 | 0.041
90.98 | 2.46 | 2489.25 | 150 | 54.597 | 0.001
68.52 | 2.46 | 2493.17 | 150 | 57.46 | 0.06
128.32 | 2.46 | 2495 | 150 | 51.511 | 0.019
136.19 | 2.46 | 2495 | 150 | 50.883 | 0.092
135.74 | 2.47 | 2496 | 150 | 50.957 | 0.091
82.84 | 2.47 | 2502 | 150 | 55.661 | 0.019
151.78 | 2.48 | 2510 | 150 | 49.71 | 0.029
176.05 | 2.49 | 2516.25 | 150 | 48.11 | 0.035
91.07 | 2.49 | 2521.12 | 150 | 54.591 | 0.015
141.84 | 2.5 | 2526 | 150 | 50.416 | 0.082
78.71 | 2.5 | 2529.2 | 150 | 56.041 | 0.054
123.43 | 2.51 | 2540.25 | 150 | 51.644 | 0.08
80.62 | 2.52 | 2545.25 | 150 | 55.842 | 0.053
84.16 | 2.52 | 2545.25 | 150 | 55.546 | 0.034
76.08 | 2.54 | 2559.33 | 150 | 56.448 | 0.096
64.5 | 2.54 | 2560.6 | 150 | 58.06 | 0.06
82.93 | 2.54 | 2563.3 | 150 | 55.73 | 0.032
68.75 | 2.54 | 2565.5 | 150 | 57.52 | 0.017
78.56 | 2.55 | 2571 | 150 | 56.341 | 0.024
77.44 | 2.57 | 2586.33 | 150 | 56.212 | 0.049
105.14 | 2.58 | 2597.33 | 150 | 53.503 | 0.021
82.9 | 2.6 | 2612 | 150 | 55.787 | 0.025
84.04 | 2.61 | 2628.25 | 150 | 55.585 | 0.014
97.62 | 2.62 | 2637.88 | 150 | 54.277 | 0.025
88.97 | 2.63 | 2642.5 | 150 | 55.007 | 0.049
76.7 | 2.64 | 2647.8 | 150 | 56.301 | 0.074
109.21 | 2.65 | 2657 | 150 | 53.107 | 0.019
97.3 | 2.65 | 2657.75 | 150 | 54.172 | 0.015
87.7 | 2.65 | 2662.8 | 150 | 55.14 | 0.056
91.15 | 2.65 | 2664.4 | 150 | 54.633 | 0.04
76.15 | 2.67 | 2674.8 | 150 | 56.408 | 0.069
97.59 | 2.67 | 2678.25 | 150 | 54.3 | 0.026
95.21 | 2.67 | 2681.8 | 150 | 54.458 | 0.031
95.93 | 2.69 | 2699.8 | 150 | 54.365 | 0.059
109.51 | 2.69 | 2700.25 | 150 | 53.115 | 0.013
84.25 | 2.69 | 2700.6 | 150 | 55.672 | 0.014
85.33 | 2.7 | 2703.5 | 150 | 55.515 | 0.044
109.59 | 2.7 | 2707.5 | 150 | 53.118 | 0.013
105.3 | 2.71 | 2710.2 | 150 | 53.522 | 0.022
105.14 | 2.71 | 2713 | 150 | 53.516 | 0.021
88.52 | 2.71 | 2718 | 150 | 55.066 | 0.09
86.62 | 2.72 | 2726.5 | 150 | 55.316 | 0.048
97.62 | 2.72 | 2728 | 150 | 54.319 | 0.023
90.45 | 2.73 | 2732.25 | 150 | 54.87 | 0.04
110.06 | 2.73 | 2732.75 | 150 | 53.18 | 0.01
78.94 | 2.73 | 2734.6 | 150 | 56.389 | 0.033
101.68 | 2.74 | 2738.75 | 150 | 53.85 | 0.026
99.06 | 2.74 | 2740.83 | 150 | 54.067 | 0.03
105.6 | 2.75 | 2751.33 | 150 | 53.474 | 0.025
97.32 | 2.77 | 2766.75 | 150 | 54.237 | 0.04
91.55 | 2.77 | 2770.5 | 150 | 54.69 | 0.039
94.14 | 2.79 | 2786.75 | 150 | 54.606 | 0.042
110.27 | 2.79 | 2787.25 | 150 | 53.212 | 0.016
102.34 | 2.79 | 2788 | 150 | 53.802 | 0.038
84.45 | 2.79 | 2789.75 | 150 | 55.734 | 0.009
91.11 | 2.8 | 2797.8 | 150 | 54.81 | 0.037
85.49 | 2.81 | 2802 | 150 | 55.466 | 0.072
89.87 | 2.83 | 2821 | 150 | 54.952 | 0.063
123.19 | 2.83 | 2821.67 | 150 | 51.714 | 0.022
91.55 | 2.84 | 2834.75 | 150 | 54.701 | 0.02
92.16 | 2.85 | 2842 | 150 | 54.766 | 0.037
198.13 | 2.85 | 2842.5 | 150 | 46.772 | 0.036
103.72 | 2.88 | 2869.8 | 150 | 53.724 | 0.036
102.84 | 2.91 | 2889 | 150 | 53.801 | 0.041
100.94 | 2.91 | 2890.75 | 150 | 53.961 | 0.029
128.78 | 2.92 | 2904 | 150 | 51.58 | 0.012
151.03 | 2.93 | 2913.33 | 150 | 49.874 | 0.031
163.31 | 2.93 | 2915 | 150 | 48.996 | 0.028
176.42 | 2.94 | 2923.33 | 150 | 48.236 | 0.049
141.24 | 2.96 | 2940 | 150 | 50.584 | 0.089
136.14 | 3.01 | 2981.67 | 150 | 51.064 | 0.116
185.46 | 3.01 | 2983.33 | 150 | 47.62 | 0.022
99.92 | 3.04 | 3009 | 150 | 54.073 | 0.049
65.49 | 3.05 | 3018.5 | 150 | 58.424 | 0.042
105.98 | 3.06 | 3027 | 150 | 53.5 | 0.018
127.11 | 3.07 | 3032.5 | 150 | 51.491 | 0.042
144.34 | 3.07 | 3037.78 | 150 | 50.333 | 0.015
106.25 | 3.21 | 3163.4 | 150 | 53.497 | 0.02
64.74 | 3.4 | 3330.6 | 150 | 58.935 | 0.071
112.87 | 3.4 | 3332.25 | 150 | 53.388 | 0.013